## Basic Details
Machine Model | Machine Model | Machine Name | Machine Category | Machine Description | Basic Specifications | Key Features | Machine Capacity | Suitable Materials | Material Types | Applications | Industries Served | End Products | Sample Applications | Cycle Time Information | Production Rate | Efficiency Rating | Quality Output | Automation Features | Automation Level | Ease of Operation | Operator Requirements | Materials It Processes | Material Thickness Range | Material Formats | Material Handling | Business Benefits | ROI Considerations | Cost Savings | Competitive Advantages | Operational Requirements | Space Requirements | Utility Requirements | Maintenance Needs | Market Position | Target Customers | Competitive Positioning | Unique Selling Points
PF1-3020 | PF1-3020 | VACUUM FORMING MACHINE PF1 Series | Polymer Forming Machine | The PF1 Series stands for Polymer Forming machine. Machinecraft displayed the first PF1 series at the K Show in Dusseldorf in 1998. Machinecraft has installed the PF1 Series globally in India, Middle East, Europe and North America. Each machine is custom tailor made as per the client’s request – size, movements and automation options. | {'max_forming_area': '2500 x 1250 mm', 'max_stroke_z_direction': '400 mm', 'total_heater_load': '58.5 KW', 'vacuum_pump_capacity': '100 m3/hr'} | {'heater_system': 'Infrared IR Ceramic', 'heater_control_system': 'SSR controlled by PLC', 'heater_movement_type': 'Pneumatic Cylinder driven', 'preblow_sag_control': 'European concept of closed chamber with preblow and sag control using photocells'} | [11 empty] | {'heater_zones': 'Individually set or set-up in zones using touchscreen HMI', 'sheet_clamping': 'Pneumatic Driven', 'bottom_table_movement': 'Pneumatic Driven'} |  | Manual sheet loading by operator, pneumatic driven systems for ease | Operator required for manual sheet loading and clamping |  | Up to 4 mm |  | Manual loading, pneumatic clamping |  |  |  | Custom tailor made as per client’s request, global installations, European design concepts | [7 empty] | Customizable, global presence, European design
PF1 Series | PF1 Series | VACUUM FORMING MACHINE | Thermoforming Machine | The machine is designed to be strong with use of thick profiles, racks, shafts, gearboxes & other mechanical components. It adheres to CE-safety standards with a 2-level safety design and appropriate interlocks using sensors & special electrical safety elements. | {'max_forming_area': '1200 x 2400 mm', 'min_forming_area': '700 x 1400 mm', 'max_tool_height': 'Not specified'} | ['Strong design with thick profiles and components', 'CE-safety standards compliance', 'Automation options available', 'Energy efficiency with servo-motor driven movements', 'Easy maintenance with standard international components'] | [7 empty] | {'adjustment_time': 'less than 5 minutes', 'tool_loading_time': '30 to 60 minutes', 'tool_clamp_time': 'less than 5 minutes', 'loading_unloading_time': '30 to 60 seconds'} |  |  |  | ['Automatic sheet loader', 'Universal sheet size frames', 'Motorised window plate adjustment', 'Automatic sheet loading & part unloading'] | High | Designed to be easy to maintain and use | Operator required for tool loading using forklift and manual adjustments |  |  |  | Automatic sheet loading with vacuum suction cups and pneumatic sheet separation | Energy efficiency, easy maintenance, and automation options |  |  | Tailor-made machines as per customer requirement, use of standard international components |  |  |  | Easy to maintain with standard components |  |  |  | CE-safety standards, strong design, automation options, energy efficiency
PF1-1510 | PF1-1510 | PF1 Series | Vacuum Forming Machine | PF1 Series stands for Polymer Forming machine. Machinecraft displayed the first PF1 series at the K Show in Dusseldorf in 1998. Machinecraft has installed the PF1 Series globally in India, Middle East, Europe and North America. Each machine is custom tailor made as per the client’s request – size, movements and automation options. | {'max_forming_area': '1000 x 1500 mm', 'max_tool_depth': '400 mm', 'total_heater_load': '61.2 KW approx.', 'total_connected_load': '100 KW approx.', 'vacuum_pump_capacity': '100 m3/hr'} | {'heater_system': 'IR ceramic heater oven with individual & zone control heating', 'preblow_and_zero_sag_control': 'European concept of closed chamber for even wall thickness and zero sag using pulsated air', 'sheet_size_setting_system': 'Universal sheet size setting system with automatic adjustment via servo motors'} | [11 empty] | Servo motor driven heater movement, automatic sheet size adjustment, automatic part unloading | High | Operator can enter sheet size on HMI for automatic adjustments |  |  | Up to 10 mm |  | Automatic part unloading with pneumatic cylinders |  |  |  | Custom tailor made as per client’s request, installed globally, advanced automation features | [7 empty] | Customizable, advanced automation, global installations
PF1-1212 | PF1-1212 | PF1 Series | Vacuum Forming Machine | PF1 Series stands for Polymer Forming machine. Machinecraft displayed the first PF1 series at the K Show in Dusseldorf in 1998. Machinecraft has installed the PF1 Series globally in India, Middle East, Europe and North America. Each machine is custom tailor made as per the client’s request – size, movements and automation options. | {'max_forming_area': '1200 x 1200 mm', 'max_tool_depth': '300 mm', 'total_heater_load': '51 KW approx.', 'vacuum_pump_capacity': '100 m3/hr'} | {'heater_system': 'IR heater oven - zone control heating', 'preblow_and_zero_sag_control': 'Closed chamber concept with pulsated air for preblow and zero sag control using light sensor', 'sheet_size_setting_system': 'Manual sheet loading with steel welded fixed type frame'} |  |  | Thermoplastic sheets up to 10 mm thick | [8 empty] | {'heater_control': 'Individual (in pairs) or Zone Control using setting available on HMI', 'heater_movement_type': 'Pneumatic Driven using High Temperature Cylinders', 'preblow_bubble_height_adjustment': '1 x Photocell manually height adjustable & Timer Controlled', 'sag_control_system': '1 x Photocell – center'} |  |  | Manual Sheet Loading by Operator |  | Up to 10 mm |  | Manual
PF1 Series | PF1 Series | Vacuum Forming Machine | Thermoforming Machine | Machinecraft’s Polymer Forming (PF1) Series designed for strength and safety with automation options. | Thick profiles, racks, shafts, gearboxes, CE-safety design, servo-motor driven movements, quartz or flash type heaters. | Automatic sheet loader, universal sheet size frames, servo-motor driven, CNC machined components, pneumatic systems. |  |  | Thermoplastic sheets |  |  |  |  | Product changeover time reduces to less than 10 minutes. |  | Energy efficiency with servo-motor driven movements and fast response heater controller. |  | Automatic sheet loader, universal sheet size frames, automatic part unloading. | High | Easy to maintain, use of standard international components, HMI for sheet size setting. | Operator loads stack of plastic sheet on a pallet, uses HMI for settings. | Thermoplastic sheets |  |  | Automatic sheet loading and unloading, vacuum suction cups, pneumatic pusher. | Reduced changeover time, energy efficiency, ease of maintenance. |  | Energy efficiency and reduced changeover time. | CE-safety design, automation options, ease of maintenance. |  |  |  | Easy to maintain with standard international components. |  |  |  | CE-safety design, automation features, energy efficiency, ease of operation.
PF1-1506-PRO | PF1-1506-PRO | IMG Thermoforming MACHINE PF1 Series | Thermoforming Machine | Machinecraft in partnership with FRIMO has designed IMG Thermoforming machine – made in India – with support from FRIMO Germany. The machine is capable of running IMG lamination program. | {'max_forming_area': '1500 x 600 mm', 'max_tool_depth': '650 mm', 'total_heater_load': '43.2 KW', 'total_other_load': '15 KW', 'total_connected_load': '65 KW', 'vacuum_pump_capacity': '140 m3/hr'} | {'heater_system': 'IR quartz heater oven with medium-wave energy saving IR quartz heater elements', 'heater_control': 'Heatronik Heater control', 'heater_movement': 'Electric Servo Motor Driven', 'preblow_sag_control': 'European concept of closed chamber with preblow and sag control using photocells', 'sheet_loading': 'Automatic by roll feeder', 'sheet_clamping': 'Electric using 2 x Servo Motors'} | [11 empty] | Automatic sheet loading, servo motor driven spike chain for product transport, robot pick-up compatibility |  | Touchscreen HMI for heater settings, automatic sheet loading and clamping |  |  |  |  | Automatic by roll feeder and servo motor driven spike chain |  |  |  | Designed with European concepts, partnership with FRIMO Germany, energy-saving features | [7 empty] | Made in India with support from FRIMO Germany, energy-saving IR quartz heater elements, advanced automation features
UNOi-810 | UNOi-810 | VACUUM FORMING MACHINE UNO Series | Thermoforming Machine |  | {'max_forming_area': '800 x 1000 mm', 'max_stroke': '300 mm', 'total_heater_load': '16 KW', 'vacuum_pump_capacity': '600 lpm'} | {'heater_type': 'Infrared IR Quartz', 'heater_size': '265 x 95 mm', 'heater_wattage': '500 W top', 'heater_elements_per_zone': '2', 'heater_control_system': 'SSR controlled by PLC', 'heater_movement_type': 'Pneumatic Cylinder driven', 'heater_grid_layout': '4 x 8 = 32 heater elements', 'preblow_bubble_height_adjustment': '1 x Photocell manually height adjustable & Timer Controlled', 'sag_control_system': '1 x Photocells below the sheet', 'sheet_loading': 'Manually by Operator', 'sheet_clamping': 'Pneumatic Driven', 'sheet_size_setting': 'Using MS Welded Fixed Frames', 'bottom_table_movement': 'Pneumatic Driven', 'top_table_movement': 'Pneumatic Driven', 'tool_clamping': 'Tool Clamping can be done using bolting system', 'cooling_system_type': '2 x centrifugal fans'} |  |  | thermoplastic sheet | [8 empty] | {'heater_control': 'Touchscreen HMI', 'preblow_control': 'Photocell and Timer Controlled', 'sag_control': 'Light sensor'} |  |  |  |  | up to 4 mm
PF1 1510/P | PF1 1510/P | PF1 Series | Vacuum Forming Machine | The PF1 Series stands for Polymer Forming machine. Machinecraft builds approx. 20 units of PF1 Series in different sizes and options per year and has installed them globally. Each machine is custom tailor made as per the client’s request – size, movements and automation options. | {'max_forming_area': '1500 x 1000 mm', 'max_tool_height': '500 mm', 'max_plug_assist_height': '500 mm', 'total_heating_load': '51 KW', 'vacuum_pump_capacity': '100 m3/hour'} | ['Custom tailor made as per client’s request', 'Sandwitch heaters with infrared heating elements', 'Independent moving top & bottom heater ovens', 'Preblow & sag control with photocells'] |  |  | Thermoplastic sheet | [8 empty] | ['Pneumatic movement of heater ovens', 'Preblow & sag control with photocells', 'Pneumatic sheet clamping'] | Partial automation with manual sheet loading | Manual sheet loading with light guards for safety | Operator required for manual sheet loading and frame adjustments | Thermoplastic sheet | Up to 10 mm |  | Manual sheet loading |  |  |  | Customizable to client specifications, installed globally, European design concepts | [7 empty] | Custom tailor made, European design, global installations
PF1-1010 | PF1-1010 | VACUUM FORMING MACHINE PF1 Series | Polymer Forming | The machine is designed to be strong with use of thick profiles, racks, shafts, gearboxes & other mechanical components. Machines are designed to be easy to maintain and use only standard international make of components that are available in your region. | {'max_forming_area': '1000 x 1000 mm', 'max_tool_height': '500 mm', 'heater_load': '32 KW', 'vacuum_pump_rate': '40 m3/hr', 'air_consumption': '50 to 100 cfm'} | ['IR ceramic heater oven with individual & zone control heating', 'Sandwich heater ovens in top & bottom', 'Infrared heating elements for homogeneous heating', 'Heaters can be individually set or set-up in zones using touchscreen HMI', 'Preblow & Zero-Sag control using light sensor for even sheet thickness'] |  |  | Thermoplastic sheets up to 10 mm thick | [8 empty] | ['Touchscreen HMI for heater control', 'Preblow & Zero-Sag control using light sensor'] |  | Designed to be easy to maintain and use | Sheet is loaded manually by 1 x operator |  | Up to 10 mm |  | Manual loading on top of a steel welded fixed type frame |  |  |  | Use of standard international make of components available in your region |  |  |  | Easy to maintain |  |  |  | Strong design with thick profiles, racks, shafts, gearboxes & other mechanical components
PF1-2010 | PF1-2010 | PF1 Series | Vacuum Forming Machine | PF1 Series stands for Polymer Forming machine. Machinecraft displayed the first PF1 series at the K Show in Dusseldorf in 1998. Machinecraft has installed the PF1 Series globally in India, Middle East, Europe and North America. Each machine is custom tailor made as per the client’s request – size, movements and automation options. | {'max_forming_area': '2000 x 1000 mm', 'min_forming_area': '1000 x 500 mm', 'max_tool_depth': '750 mm', 'total_heater_load': '68 KW', 'vacuum_pump_capacity': '140 m3/hr'} | ['Custom tailor made as per client’s request', 'IR halogen heater oven with glass protection', 'Individual and zone control heating', 'Pneumatic cylinders for 2-level safety', 'Servo motor driven heater movement'] |  |  | Thermoplastic sheets | [8 empty] | ['Automatic sheet loading', 'Preblow and Zero-Sag control'] |  | Touchscreen HMI for heater control |  | Thermoplastic sheets up to 10 mm thick | Up to 10 mm |  | Automatic sheet loading |  |  | Up to 50% energy saving with fast response heater | Custom tailor made, energy efficient, global installations | [7 empty] | Custom tailor made, energy efficient, global installations
PF1X-1206 | PF1X-1206 | THERMOFORMING MACHINE PF1X SERIES | Thermoforming Machine | Machinecraft’s PF1X Series is a compact yet powerful thermoforming machine capable of IMG-S programs, fitted with IR quartz heater elements, machine movements driven by electric servo motors, vacuum pump and tank, waterlines for both tables, optional trimming table upper for trimming, all process parameters settable on touch-screen HMI and machine controlled using PLC system. | {'max_sheet_size': '1250 x 600 mm', 'max_tool_height': '1100 mm', 'total_max_heater_load': '37.5 KW', 'servo_motor_load': '30 KW', 'total_max_connected_load': '70 KW', 'vacuum_pump_capacity': '2 x 40 m3/hr'} | ['Compact and powerful design', 'Electric servo motor driven movements', 'IR quartz heater elements', 'Touch-screen HMI', 'PLC system control'] | [7 empty] | Total tool change-over time is less than 20 minutes |  |  |  | ['Automatic sheet loading system for cut-sheets', 'Servo motor driven sheet and heater movements', 'Poka-yoke system for tool clamping'] |  | All process parameters settable on touch-screen HMI | Operator presses buttons on HMI for tool load mode and clamping |  |  | Precut foils kept as sheets | Automatic sheet loading system with vacuum pads and servo motor
PF1 Series | PF1 Series | VACUUM FORMING MACHINE | Thermoforming Machine | The machine is designed to be strong with use of thick profiles, racks, shafts, gearboxes & other mechanical components. It adheres to CE-safety standards with 2-level safety design and appropriate interlocks. | Max. Forming Area: 3000 x 2000 mm, Max. tool height: 650 mm, Min. Forming Area: 2000 x 1000 mm | Servo-motor driven movements, quartz or flash type heaters, easy maintenance, standard international components, tailor-made as per customer requirement. |  | All except PMMA, PC, PET | [5 empty] | Loading / Unloading Time: 30 to 60s |  | Up-to 50% energy saving, depends on the cooling time |  | Automatic sheet loader, universal sheet size frames, motorised window plate adjustment, automatic sheet loading & part unloading. | High | Motorised window plate adjustment using touchscreen, automatic loading/unloading, pneumatic tool clamping. | Operator loads the stack of plastic sheets on a pallet, uses forklift for tool loading. |  |  |  | Automatic sheet loading with vacuum suction cups, pneumatic sheet separation system. | Energy efficiency, easy maintenance, tailor-made solutions. |  | Up-to 50% energy saving with efficient heating system. | CE-safety standards, strong design, energy efficiency, easy maintenance. |  |  |  | Easy to maintain with standard international components. |  |  |  | Strong design, CE-safety standards, high automation, energy efficiency.
UNO 1206 | UNO 1206 | PF1 Series | Vacuum Forming Machine | UNO Series of compact thermoforming machines by Machinecraft. | {'max_forming_area': '1200 x 600 mm', 'max_tool_depth': '300 mm', 'total_heater_load': '15 KW approx.', 'total_connected_load': '18 KW approx.', 'vacuum_pump_capacity': '40 m3/hr'} | ['IR heater oven with zone control heating', 'Single heater oven to heat thermoplastic sheets up to 4 mm thick', 'Infrared heating elements in a grid for homogeneous heating', 'Heaters can be individually set or in zones using touchscreen HMI', 'Preblow and Zero-Sag control with light sensor'] |  |  | Thermoplastic sheets | [7 empty] | Even wall thickness in the final part for male moulds | ['Pneumatic driven heater movement', 'Preblow and sag control using photocells'] | Partial automation with manual sheet loading | Touchscreen HMI for heater control | Manual sheet loading by operator | Thermoplastic sheets | Up to 4 mm |  | Manual sheet loading and clamping using pneumatic cylinders | [11 empty] | ['Compact design', 'Zone control heating', 'Preblow and Zero-Sag control']
PF1 2000 x 1200 x 500 | PF1 2000 x 1200 x 500 | PF1 Series | Vacuum Forming Machine | Polymer Forming machine, custom tailor made as per client’s request – size, movements and automation options. | {'max_forming_area': '1200 x 2000 mm', 'max_tool_height': '500 mm', 'max_plug_assist_height': '500 mm', 'total_heating_load': '95.2 KW', 'vacuum_pump_capacity': '100 m3/hour'} | ['Sandwitch heaters with independent moving top & bottom heater ovens', 'Infrared heating elements for homogeneous heating', 'Preblow & sag control with photocells', 'Manual sheet loading', 'Pneumatic sheet clamping'] |  |  | Thermoplastic sheet | [8 empty] | ['Heater control system SSR controlled by PLC', 'Pneumatic heater movement', 'Preblow bubble height adjustment', 'Sag control system'] |  | Manual sheet loading by operator | Manual operation for sheet loading | Plastic sheet up to 10 mm thickness | Up to 10 mm |  | Manual loading, pneumatic clamping |  |  |  | Custom tailor made, European concept of closed chamber for even wall thickness | [7 empty] | Custom tailor made, European design, homogeneous heating, preblow & sag control
PF1-2530-PRO | PF1-2530-PRO |  | Vacuum Forming Machine | Custom built single station thermoforming machine with closed chamber design for pre-blow bubble and zero sag control of thermoplastic sheets. | {'max_forming_area': '2500 x 3000 mm', 'max_tool_depth': '500 mm', 'total_heater_load': '229.5 KW approx.', 'total_servo_load': '40 KW approx.', 'total_connected_load': '275 KW approx.', 'vacuum_pump_capacity': '300 m3/hr'} | ['Closed chamber design', 'Pre-blow bubble control', 'Zero sag control', 'IR quartz heater oven with mesh protection', 'Individual and zone control heating', 'Electric servo motor driven heater movement'] |  | PE-HD |  | Industrial Pallet |  | Industrial Pallet |  |  |  |  | Even final part thickness | ['Touchscreen HMI', 'Electric servo motor driven heater movement', 'Preblow and sag control with photocells'] |  | Touchscreen HMI for heater control |  | Thermoplastic sheets | Up to 10 mm |  | Fixed Type MS Welded Frames |  |  |  | European concept of closed chamber design for even part thickness | [7 empty] | Closed chamber design, pre-blow bubble and zero sag control
PF1 -2520/S/U | PF1 -2520/S/U | PF1 Series | Vacuum Forming Machine | Polymer Forming machine, custom tailor made as per client’s request – size, movements and automation options. | {'max_forming_area': '2500 x 2000 mm', 'max_tool_height': '500 mm', 'max_plug_assist_height': '500 mm', 'total_heating_load': '170 KW', 'vacuum_pump_capacity': '300 m3/hour'} | ['Sandwitch heaters with independent moving top & bottom heater ovens', 'Infrared heating elements for homogeneous heating', 'Preblow & sag control with photocells', 'Universal Sheet Size Setting System', 'Optional Autoloader for automatic sheet loading'] |  |  | Thermoplastic sheet | [8 empty] | ['Electric Servo Driven heater movement', 'SSR controlled by PLC heater control system', 'Automatic sheet size setting via HMI', 'Optional Autoloader for reduced operator work'] | High | Operator can set sheet size automatically via HMI |  | Plastic sheet | Up to 10 mm |  | Automatic sheet loading with optional Autoloader |  |  |  | Custom tailor made options, high automation level, energy-saving infrared heaters | [7 empty] | Customizable, high automation, energy-efficient
PF1 -1515/S/A | PF1 -1515/S/A | PF1 Series | Vacuum Forming Machine | PF1 Series stands for Polymer Forming machine. Machinecraft displayed the first PF1 series at the K Show in Dusseldorf in 1998. Machinecraft has installed the PF1 Series globally in India, Middle East, Europe and North America. Each machine is custom tailor made as per the client’s request – size, movements and automation options. | {'max_forming_area': '1500 x 1500 mm', 'max_tool_height': '500 mm', 'max_plug_assist_height': '500 mm', 'total_heating_load': '76.5 KW', 'vacuum_pump_capacity': '1600 lpm'} | ['Custom tailor made as per client’s request', 'Sandwitch heaters with infrared heating elements', 'Independent moving top & bottom heater ovens', 'Preblow & sag control with photocells', 'Automatic sheet loading with Autoloader Robot'] |  |  | Thermoplastic sheet | [6 empty] | Energy Saving! Upto 30% power saving | Even wall thickness in the final part for male moulds | ['Autoloader robot for sheet loading and unloading', 'Pneumatic pusher for part removal'] | High | Reduced operator work with automated solutions | Manual adjustment of top frame and bolting of bottom frame | Plastic sheet | Up to 10 mm |  | Automatic with Autoloader Robot |  |  | Energy saving up to 30% | Customizable, energy-efficient, and automated | [7 empty] | Custom tailor made, energy-efficient, automated sheet loading and unloading
PF1 Series | PF1 Series | Vacuum Forming Machine | Thermoforming Machine | Machinecraft’s Polymer Forming (PF1) Series is designed to be strong with thick profiles, racks, shafts, gearboxes, and other mechanical components. It includes CE-safety features, automation options, and energy-efficient servo-motor driven movements. |  | Strong design, CE-safety features, automation options, energy efficiency, easy maintenance, use of standard international components. | [7 empty] | Product changeover time reduces to less than 10 minutes and is completely automatic. |  |  |  | Automatic sheet loader, universal sheet size frames, servo-motor driven movements, automatic part unloading. | High | Universal sheet size setting system via HMI, automatic adjustments, quick tool loading and clamping. | Operator can enter sheet size on touchscreen HMI. |  |  |  | Automatic sheet loading and unloading, vacuum suction cups, pneumatic sheet separation system. | Reduced changeover time, energy efficiency, easy maintenance. |  |  | Strong design, CE-safety, automation, energy efficiency, easy maintenance. |  |  |  | Easy to maintain with standard international components. |  |  |  | Strong design, CE-safety, automation, energy efficiency, easy maintenance.
PF1 S-5020 | PF1 S-5020 |  | Thermoforming Machine | Zero Sag Machine with Closed Chamber Design | {'max_forming_area': '5000 x 2000 mm', 'min_forming_area': '3000 x 1000 mm', 'max_depth': '1500 mm', 'max_load': '320 KW', 'vacuum_pump': '2 x 300 m3/hr', 'number_of_heaters': 'Double – Top & Bottom (Sandwich)', 'zone_control_in_heaters': 'Yes', 'ir_probe_for_heating_cycle': 'Yes', 'heating_element_type': 'IR Quartz', 'heater_control': 'SSR', 'heater_oven_movement': 'Servo Motor Driven', 'upper_frame_adjustment': 'Automatic Motorised', 'lower_frame_adjustment': 'Automatic Adjustment of Aperture', 'tool_change_system': 'Ball Transfer Units', 'tool_clamping_on_lower_platen': 'Pneumatic System (Quick)', 'tool_clamping_on_upper_platen': 'Using Bolts', 'cooling_type': 'Central Cooling System with Ducts', 'no_of_cooling_outlets': '12', 'ir_probe_for_cooling_cycle': 'Yes', 'bottom_platen_movement': 'Servo Motor Driven', 'upper_platen_movement': 'Servo Motor Driven', 'sag_detection': 'Using Light Sensor', 'preblow_bubble_height_adjustment': 'Using Light Sensor', 'machine_guarding': 'Yes', 'sheet_loading_part_unloading': 'Automatic Using Robot', 'safety_for_loading_unloading': 'Using Light Curtains', 'multi_step_vacuuming': 'Using Servo Valve', 'recipe_storage': 'In HMI', 'machine_operation': 'Via PLC & settings on touchscreen HMI', 'max_servo_motor_load': '100 KW approx.', 'max_total_connected_load': '450 KW approx.'} | ['Zero Sag Machine', 'Closed Chamber Design', 'Automatic Sheet Size Changeover Frames', 'Quick Tool Change System', 'Automatic Sheet Loading', 'Automatic Part Unloading', 'Central Cooling', 'Vacuum & Cooling Lines in Lower & Upper Tables', 'All Machine Movements Servo Motor Driven', 'Double Heating Oven', 'IR Quartz Heaters', 'Compact Design', 'UL Certified'] | [7 empty] | Slower compared to rotary type since heating and forming are in series |  |  | Homogeneous heating of the thermoplastic sheet | ['Automatic Sheet Size Changeover', 'Automatic Sheet Loading', 'Automatic Part Unloading', 'Servo Motor Driven Movements', 'Automatic Motorised Frame Adjustments', 'Automatic Using Robot for Loading/Unloading'] | High | Adjust the sheet size automatically with touch of a button on the HMI |  |  | Smaller starting sheet thickness |  |  | Quick product changeover time, homogeneous heating, fast cooling time |  |  | Closed chamber design allows homogeneous heating, quick product changeover | [7 empty] | Zero Sag Machine, Closed Chamber Design, High Automation Level
UNOi-810 | UNOi-810 | VACUUM FORMING MACHINE UNO Series | Thermoforming Machine |  | {'max_forming_area': '800 x 1000 mm', 'max_stroke': '300 mm', 'total_heater_load': '16 KW', 'vacuum_pump_capacity': '600 lpm'} | {'heater_type': 'Infrared IR Quartz', 'heater_size': '265 x 95 mm', 'heater_wattage': '500 W top', 'heater_control_system': 'SSR controlled by PLC', 'heater_movement_type': 'Pneumatic Cylinder driven', 'heater_grid_layout': '4 x 8 = 32 heater elements', 'preblow_bubble_height_adjustment': '1 x Photocell manually height adjustable & Timer Controlled', 'sag_control_system': '1 x Photocells below the sheet', 'sheet_loading': 'Manually by Operator', 'sheet_clamping': 'Pneumatic Driven', 'sheet_size_setting': 'Using MS Welded Fixed Frames', 'bottom_table_movement': 'Pneumatic Driven', 'top_table_movement': 'Pneumatic Driven', 'tool_clamping': 'Tool Clamping can be done using bolting system', 'cooling_system_type': '2 x centrifugal fans'} | [11 empty] | {'heater_control': 'Touchscreen HMI', 'preblow_control': 'Photocell and Timer Controlled', 'sag_control': 'Photocell'} |  |  |  |  | up to 4 mm
PF1 3020/S/A/U | PF1 3020/S/A/U | VACUUM FORMING MACHINE PF1 Series | Polymer Forming Machine | The PF1 Series is a thermoforming machine designed for custom applications, with options for size, movements, and automation. It is built approximately 20 times a year and installed globally. | {'max_forming_area': '3000 x 2000 mm', 'max_tool_height': '500 mm', 'max_plug_assist_height': '500 mm', 'total_heating_load': '204 KW', 'vacuum_pump_capacity': '300 m3/hour'} | ['Custom tailor-made options', 'Independent moving top & bottom heater ovens', 'Infrared heating elements', 'Closed chamber design for preblow', 'Light sensor for sag control'] |  |  | Thermoplastic sheets | [8 empty] | ['Universal Sheet Size Setting System', 'Automatic sheet loader', 'Autoloader robot'] | High | Operator can set sheet size automatically via HMI |  | Plastic sheets up to 10 mm thickness | Up to 10 mm |  | Automatic sheet loading |  |  |  | Customizable, globally installed, high automation | [7 empty] | Customizable design, high automation, global installation
PF1-2020-PRO | PF1-2020-PRO | PF1 Series | Vacuum Forming Machine | PF1 Series stands for Polymer Forming machine. Machinecraft displayed the first PF1 series at the K Show in Dusseldorf in 1998. Machinecraft has installed the PF1 Series globally in India, Middle East, Europe and North America. Each machine is custom tailor made as per the client’s request – size, movements and automation options. | {'max_forming_area': '1000 x 2000 mm', 'max_tool_depth': '750 mm', 'total_heater_load': '68 KW approx.', 'total_connected_load': '190 KW approx.', 'vacuum_pump_capacity': '200 m3/hr'} | ['Custom tailor made as per client’s request', 'IR ceramic heater oven with individual & zone control heating', 'Preblow & Zero-Sag control', 'Universal Frame System for sheet size setting'] |  |  | Thermoplastic sheets | [8 empty] | ['Heater control using HMI', 'Preblow & Zero-Sag control', 'Universal Frame System with servo motors'] | High | Operator can enter sheet size on the HMI for automatic adjustment |  | Thermoplastic sheets up to 10 mm thick | Up to 10 mm |  | Universal Frame System with automatic adjustment |  |  |  | Custom tailor made, advanced automation features, global installations | [7 empty] | Custom tailor made, advanced automation features, global installations
UNO-8060 | UNO-8060 | UNO Series | Vacuum Forming Machine | Machinecraft’s UNO Series is a compact yet powerful vacuum forming machine fitted with IR quartz or ceramic heater elements, machine movements – pneumatic or electric, powerful vacuum pump + tank, closed chamber design for preblow & sag control – all process parameters settable on touch-screen HMI and machine controlled using PLC system. | {'max_forming_area': '800 x 600 mm', 'max_sheet_size': '850 x 650 mm', 'max_product_depth': '300 mm', 'total_max_heater_load': '22.4 KW', 'servo_motor_load': '7.5 KW', 'total_max_connected_load': '34 KW', 'vacuum_pump_capacity': '40 m3/hr', 'approx_footprint': '1.9 x 2.7 x 3.2 m', 'no_of_containers_required': '1 x 20’'} | ['IR quartz or ceramic heater elements', 'Pneumatic or electric machine movements', 'Powerful vacuum pump + tank', 'Closed chamber design for preblow & sag control', 'Touch-screen HMI', 'PLC system control'] |  |  | Thermoplastic sheets up to 10 mm thick | [8 empty] | ['Touch-screen HMI', 'PLC system control', 'Servo motor driven heater movement', 'Zone controlled heaters'] |  | All process parameters settable on touch-screen HMI | Operator has to change the frame as per the sheet size | Thermoplastic sheets | Up to 10 mm |  | 2 x frames for sheet size setting, bottom aluminum CNC machined frame, top frame with adjustable members |  |  |  | Compact yet powerful design, European concept of closed chamber for even wall thickness |  | Approx. Foot Print (L x D x H): 1.9 x 2.7 x 3.2 m | [5 empty] | Compact design, powerful vacuum pump, closed chamber design for preblow & sag control, touch-screen HMI, PLC system control
PF1-1210 | PF1-1210 | VACUUM FORMING MACHINE PF1 Series | Polymer Forming Machine | The PF1 Series stands for Polymer Forming machine. Machinecraft displayed the first PF1 series at the K Show in Dusseldorf in 1998. Machinecraft has installed the PF1 Series globally in India, Middle East, Europe and North America. Each machine is custom tailor made as per the client’s request – size, movements and automation options. | {'max_forming_area': '1200 x 1000 mm', 'max_tool_depth': '500 mm', 'total_heater_load': '40 KW approx.', 'total_servo_load': '12.5 KW approx.', 'total_connected_load': '56 KW approx.', 'vacuum_pump_capacity': '100 m3/hr', 'vacuum_tank_capacity': '1000 lit. approx'} | {'heater_system': 'IR Ceramic', 'heater_size': '245 x 63 mm', 'heater_wattage': '500 W (Top) & 350 W (Bottom)', 'heater_control_system': 'SSR', 'heater_movement_type': 'Electro-Servo Motor Driven with pneumatic cylinder for back-up', 'number_of_heater_elements': '50 Heating elements in Top & 50 Heating elements in Bottom (approx.)', 'heater_control': 'Individual (in pairs) or Zone Control using setting available on HMI', 'heater_protection': 'Sag Sensor in the bottom to protect the bottom heater oven', 'preblow_and_zero_sag_control': 'Closed chamber concept with pulsated air for preblow and light sensor for sag control'} |  |  | Thermoplastic sheets up to 10 mm thick | [8 empty] | Touchscreen HMI for heater control, Preblow and sag control using photocells |  | Manual sheet loading and unloading by operator | Operator must manually load and unload sheets |  | Up to 10 mm |  | Manual loading and unloading
PF1-1212 | PF1-1212 | VACUUM FORMING MACHINE PF1 Series | Polymer Forming Machine | The PF1 Series stands for Polymer Forming machine. Machinecraft displayed the first PF1 series at the K Show in Dusseldorf in 1998. Machinecraft has installed the PF1 Series globally in India, Middle East, Europe and North America. Each machine is custom tailor made as per the client’s request – size, movements and automation options. | {'max_forming_area': '1000 x 1200 mm', 'max_tool_depth': '300 mm', 'total_heater_load': '62.5 KW approx.', 'vacuum_pump_capacity': '1000 lpm'} | ['Custom tailor made as per client’s request', 'IR heater oven with zone control heating', 'Preblow & Zero-Sag control'] |  | thermoplastic sheets | thermoplastic | [7 empty] | Even wall thickness in the final part for male moulds | ['Heaters can be individually set or set-up in zones using HMI', 'Preblow & Zero-Sag control using light sensor'] | Customizable automation options | Manual sheet loading, adjustable cross-members | Operator must change the steel welded fixed plate and clamp it using bolts | Thermoplastic sheets up to 10 mm thick | Up to 10 mm |  | Manual sheet loading |  |  |  | Custom tailor made as per client’s request, global installations | [7 empty] | Custom tailor made, global installations, customizable automation options
PF1-2016 | PF1-2016 | VACUUM FORMING MACHINE PF1 Series | Thermoforming Machine |  | {'max_forming_area': '2000 x 1600 mm', 'max_stroke': '500 mm', 'total_heater_load': '108.8 KW', 'vacuum_pump_capacity': '100 m3/hr'} | {'heater_system': 'Infrared IR Ceramic', 'heater_control': 'SSR controlled by PLC', 'heater_movement': 'Pneumatic Cylinder driven', 'preblow_sag_control': 'Preblow and sag control with photocells'} | [11 empty] | {'heater_zones': 'Individually set or set-up in zones', 'sheet_clamping': 'Pneumatic Driven', 'automatic_sheet_loader': 'Yes'} |  |  | Manual sheet loading by operator |  |  |  | Manual loading, pneumatic clamping |  |  |  | European concept of closed chamber for even wall thickness | [7 empty] | Closed chamber design, infrared heating, pneumatic operations
PF1 4000 x 2000 x 600 | PF1 4000 x 2000 x 600 | PF1 Series | Vacuum Forming Machine | PF1 Series stands for Polymer Forming machine. Machinecraft displayed the first PF1 series at the K Show in Dusseldorf in 1998. Machinecraft has built PF1 Series in different sizes and options - has installed them globally in India, Middle East, Europe and North America. Each machine is custom tailor made as per the client’s request – size, movements and automation options. | {'max_forming_area': '4000 x 2000 mm', 'max_tool_height': '600 mm', 'max_plug_assist_height': '300 mm', 'total_heating_load': '288 KW (for Quartz), 480 KW (for Halogen)', 'servo_motor_electrical_load': '82.5 KW', 'number_of_servo_motors': '20', 'vacuum_pump_capacity': '300 m3/hour'} | ['Custom tailor made as per client’s request', 'Independent moving top & bottom heater ovens', 'Infrared heating elements for homogeneous heating', 'Energy-saving heater elements'] |  |  | Thermoplastic sheet | [8 empty] | ['Electric Servo Motor Driven heater movement', 'SSR controlled by PLC heater control system'] |  |  |  | Plastic sheet up to 10 mm thickness | Up to 10 mm |  |  | ['Energy savings of 30% compared to standard ceramic heating elements'] |  | 30% energy savings | ['Customizable to client specifications', 'Energy-efficient heating system'] | [7 empty] | ['Custom tailor made', 'Energy-efficient']
PF1-3020 | PF1-3020 | VACUUM FORMING MACHINE PF1 Series | Polymer Forming Machine | The PF1 Series stands for Polymer Forming machine. Machinecraft displayed the first PF1 series at the K Show in Dusseldorf in 1998. Machinecraft has installed the PF1 Series globally in India, Middle East, Europe and North America. Each machine is custom tailor made as per the client’s request – size, movements and automation options. | {'max_forming_area': '2500 x 2500 mm', 'max_stroke_z_direction': '1050 mm', 'total_heater_load': '240 KW', 'vacuum_pump_capacity': '200 m3/hr'} | ['Custom tailor made as per client’s request', 'Infrared heating elements', 'Heaters can be individually set or set-up in zones', 'Preblow and sag control', 'MS welded frames for sheet size setting'] | [11 empty] | ['Heater control system SSR controlled by PLC', 'Pneumatic cylinder driven heater movement', 'Preblow and sag control with photocells'] |  | Touchscreen HMI for heater settings | Manual sheet loading and clamping |  |  |  | Manual sheet loading by operator |  |  |  | Customizable to client specifications, global installations | [7 empty] | Custom tailor made, advanced heating and control systems
PF1-C-3020 | PF1-C-3020 | Machinecraft PF1 Series | Thermoforming Machine | Machinecraft’s PF1 Series is a heavy-gauge, single-station cut-sheet thermoforming machine line designed for versatility and high performance. | Forming Area (Max): 2000 x 3000 mm (L × W), Max Stroke Z Direction: 800 mm, Sheet Thickness Range: Typically 2 – 10 mm | Rugged Construction & Intelligent Control, Classic Configuration, Sandwich heating ovens, Pneumatic-powered forming platen, Manual sheet loading, Fixed clamp frames, Single-stage vacuum system, Centrifugal fans |  | Thermoplastic sheets | Typically 2–12 mm thick | Automotive, aerospace, industrial, and commercial applications | Automotive, aerospace, industrial, commercial | [5 empty] | Superior forming quality on thick materials | Modern PLC control system with an intuitive HMI touchscreen | Standard HMI control | User-friendly interface for recipe storage, heater zone control, timing, and diagnostics | Manual sheet loading, manual height adjustment for plug assist | Thermoplastic sheets | Typically 2 – 10 mm |  | Manual Loading / Unloading | Versatility and high performance, precision forming |  |  | Custom-built to client requirements, robust closed-chamber design, precision forming |  |  | Compressed Air: ~6 bar (100 psi), Total Machine Connected Load: ~ 280 KW |  |  | Automotive, aerospace, industrial, and commercial sectors |  | Custom-built, robust closed-chamber design, precision forming, versatile applications
PF1-4020 | PF1-4020 | PF1 Series | Vacuum Forming Machine | PF1 Series stands for Polymer Forming machine. Machinecraft displayed the first PF1 series at the K Show in Dusseldorf in 1998. Machinecraft has installed the PF1 Series globally in India, Middle East, Europe and North America. Each machine is custom tailor made as per the client’s request – size, movements and automation options. | {'max_forming_area': '6000 x 2000 mm', 'max_tool_depth': '650 mm', 'total_heater_load': '408 KW approx.', 'vacuum_pump_capacity': '300 m3/hr'} | {'heater_system': 'IR quartz heater oven with mesh protection, individual & zone control heating', 'preblow_and_zero_sag_control': 'Closed chamber concept with pulsated air for preblow and zero sag control using light sensor', 'sheet_size_setting_system': 'Universal sheet size setting system with servo motor-driven automatic adjustment'} |  | Thermoplastic sheets | [9 empty] | Heaters can be individually set or set-up in zones using touchscreen HMI; automatic sheet size adjustment with servo motors |  | Product changeover time reduces to less than 10 minutes; operator can enter sheet size on HMI for automatic adjustment |  | Thermoplastic sheets up to 10 mm thick | Up to 10 mm |  |  | Energy saving up to 30% due to fast response time of heater oven |  | Energy saving up to 30% | Custom tailor made as per client’s request; fast response time of heater oven; universal sheet size setting system | [7 empty] | Custom tailor made; energy efficient; fast product changeover
PF1-4020 | PF1-4020 | VACUUM FORMING MACHINE PF1 Series | Polymer Forming Machine | The PF1 Series is a vacuum forming machine designed for polymer forming, with installations globally in India, Middle East, Europe, and North America. Each machine is custom-made as per client requests. | {'max_forming_area': '4000 x 2000 mm', 'max_tool_depth': '650 mm', 'total_heater_load': '256 KW approx.', 'vacuum_pump_capacity': '300 m3/hr'} | ['Custom tailor-made options', 'IR quartz heater oven with mesh protection', 'Individual and zone control heating', 'Preblow and zero-sag control'] |  | Thermoplastic sheets | Thermoplastic | [8 empty] | ['Pneumatic driven heater movement', 'Solid State Relay (SSR) heater control', 'Preblow and sag control using light sensors'] |  | Manual sheet loading with adjustable cross-members | Operator required for manual sheet loading and size adjustments | Thermoplastic sheets up to 10 mm thick | Up to 10 mm |  | Manual loading with steel welded fixed type frame |  |  |  | Custom tailor-made options and global installations | [7 empty] | Custom-made as per client requests, global installations, advanced heating and control systems
PF1-4830 | PF1-4830 | VACUUM FORMING MACHINE PF1 Series | Polymer Forming Machine | The PF1 Series is a vacuum forming machine designed for polymer forming, custom-tailored as per client’s request with options for size, movements, and automation. | {'max_forming_area': '4800 x 3000 mm', 'max_tool_depth': '1050 mm', 'total_heater_load': '456 KW approx.', 'vacuum_pump_capacity': '300 m3/hr', 'footprint': '16.5 x 7.5 x 6.2 m approx.'} | ['Custom-tailored design', 'IR quartz heater with individual and zone control', 'Preblow and zero-sag control', 'Universal sheet size setting system'] |  | Thermoplastic sheets | Thermoplastic | [8 empty] | ['Electric servo motor-driven heater movement', 'Automatic sheet size adjustment with servo motors'] | High | Operator can enter sheet size on HMI for automatic adjustments |  | Thermoplastic sheets up to 10 mm thick | Up to 10 mm |  | Universal frame system for sheet size adjustment | ['Energy savings up to 30% with fast response IR heaters', 'Reduced product changeover time to less than 10 minutes'] |  | Energy savings up to 30% | ['Custom-tailored design', 'Energy-efficient heating system', 'Quick changeover time'] |  | 16.5 x 7.5 x 6.2 m approx. | [5 empty] | ['Custom-tailored design', 'Energy-efficient IR quartz heaters', 'Quick changeover with universal frame system']
PF1-2113 | PF1-2113 | PF1 Series | Vacuum Forming Machine | PF1 Series stands for Polymer Forming machine. Machinecraft displayed the first PF1 series at the K Show in Dusseldorf in 1998. Machinecraft has installed the PF1 Series globally in India, Middle East, Europe and North America. Each machine is custom tailor made as per the client’s request – size, movements and automation options. | {'max_forming_area': '2100 x 1300 mm', 'min_forming_area': '1500 x 800 mm', 'max_tool_depth': '500 mm', 'total_heater_load': '83.2 KW', 'vacuum_pump_capacity': '200 m3/hr'} | ['IR halogen heater oven with glass protection', 'Individual and zone control heating', 'Sandwich heater ovens in top and bottom', 'Infrared heating elements', 'Pneumatic cylinders for 2-level safety', 'Preblow and Zero-Sag control', 'Automatic sheet loading'] |  |  | Thermoplastic sheets | [8 empty] | ['Automatic sheet loading', 'Autoloader robot'] |  | Touchscreen HMI for heater control | Operator loads the stack of plastic sheet on a pallet | Thermoplastic sheets up to 10 mm thick | Up to 10 mm |  | Vacuum suction cups for sheet handling | Energy saving up to 30% due to fast response time of IR Quartz heaters |  | Energy saving up to 30% | Custom tailor made as per client’s request, global installations | [7 empty] | Custom tailor made, energy efficient, global installations
PF1-2515 | PF1-2515 | VACUUM FORMING MACHINE PF1 Series | Polymer Forming machine | The PF1 Series is a vacuum forming machine designed for polymer forming, with installations globally in India, Middle East, Europe, and North America. Each machine is custom tailor-made as per the client’s request – size, movements, and automation options. | {'max_forming_area': '2500 x 1500 mm', 'max_tool_depth': '600 mm', 'total_heater_load': '127.5 KW approx.', 'vacuum_pump_capacity': '200 m3/hr'} | ['Custom tailor-made', 'IR quartz heater oven with mesh protection', 'Individual & zone control heating', 'Pyrometer for temperature sensing', 'Preblow & Zero-Sag control'] |  | Thermoplastic sheets | Thermoplastic | [7 empty] | Even wall thickness in the final part for male moulds | ['Pneumatic driven heater movement', 'Preblow & Zero-Sag control using light sensor'] |  | Touchscreen HMI for heater control | Manual sheet loading and frame adjustment | Thermoplastic sheets up to 10 mm thick | Up to 10 mm |  | Manual loading |  |  |  | Custom tailor-made solutions, global installations | [7 empty] | Custom tailor-made, global installations, advanced heating and control systems
|  | PF1 | Thermoforming Machine |  | {'max_forming_area': '5000 x 2500 mm', 'max_tool_height': '500 mm'} | {'heater_system': 'IR Quartz, IR Ceramic', 'sheet_size_setting': 'Welded Steel Frames, Aluminium Servo Motor Adjusted', 'cooling_system': 'Centrifugal Blowers, Central Ducted Cooling', 'vacuum_pump': 'Oil-Rotary Vane Type - Busch / Becker - 300 m3/hr'} | [7 empty] | {'heating_cycle': '', 'cooling_cycle': ''} |  |  |  | {'sheet_loading': 'Automatic using Sheet Loader', 'bottom_table_movement': 'Servo Motor Driven', 'top_table_movement': 'Servo Motor Driven', 'sheet_clamping': 'Servo Motor Driven', 'heater_movement': 'Servo Motor Driven', 'tool_clamping': 'using Pneumatic Locking'} | High | [10 empty] | {'approx_connected_load': '500 KW'}
PF1-2010 | PF1-2010 | PF1 Series | Vacuum Forming Machine | PF1 Series stands for Polymer Forming machine. Machinecraft displayed the first PF1 series at the K Show in Dusseldorf in 1998. Machinecraft has installed the PF1 Series globally in India, Middle East, Europe and North America. Each machine is custom tailor made as per the client’s request – size, movements and automation options. | {'max_forming_area': '2000 x 1000 mm', 'max_tool_depth': '750 mm', 'total_heater_load': '68 KW approx.', 'vacuum_pump_capacity': '200 m3/hr'} | {'heater_system': 'IR quartz heater oven with mesh protection, individual & zone control heating & pyrometer', 'preblow_and_zero_sag_control': 'Closed chamber concept with pulsated air for preblow and zero sag control using light sensor', 'sheet_size_setting_system': 'Manual loading with steel welded fixed type frame and adjustable cross-members'} |  |  | Thermoplastic sheets | [7 empty] | Even wall thickness in the final part for male moulds | Individual or zone control using HMI, preblow and sag control with photocells |  | Manual sheet loading, requires operator to change steel welded fixed plate and adjust cross-members | Operator must change steel welded fixed plate and adjust cross-members | Thermoplastic sheets up to 10 mm thick | Up to 10 mm |  | Manual loading
PF1 2000 x 2500 | PF1 2000 x 2500 | Thermoforming system PF1 | Thermoforming machine | Closed chamber type single station thermoforming machine with sandwich heaters and universal frames for sheet size setting. | Max moulding area 2000 x 2500 mm, Molded part height max. 500 mm, Connection power approx. 215 KW, Vacuum pump 150 m3/h. | Universal frames, automatic sheet loader system, touchscreen HMI, preblowing and vacuum process, IR Quartz heating elements, energy saving up to 50%. |  | All thermoplastic materials | ABS, PP, PC, TPO, HDPE, HIPS | Forming bath products | [7 empty] | Automatic sheet loader, PLC control, touchscreen HMI, pneumatic systems | High | Touchscreen HMI with recipe saving feature | Training of operating personnel included | Thermoplastic sheets | Up to 10 mm |  | Manual sheet loading, optional automatic sheet loader | Energy savings, updated features, technical collaboration with FRIMO |  | Up to 50% energy saving with quartz elements | Technical collaboration with FRIMO, updated features, energy efficiency |  |  |  |  | Established since 1990, continually updated |  |  | Universal frames, energy efficiency, technical collaboration with FRIMO
PF1-2414 | PF1-2414 | PF1 Series | Polymer Forming Machine | The PF1 Series stands for Polymer Forming machine. Machinecraft displayed the first PF1 series at the K Show in Dusseldorf in 1998. Machinecraft has installed the PF1 Series globally in India, Middle East, Europe and North America. Each machine is custom tailor made as per the client’s request – size, movements and automation options. | {'max_forming_area': '2000 x 1500 mm', 'max_tool_depth': '500 mm', 'total_heater_load': '108.8 KW approx.', 'vacuum_pump_capacity': '100 m3/hr'} | {'heater_system': 'IR quartz heater oven with mesh protection, individual & zone control heating & pyrometer', 'preblow_and_zero_sag_control': 'Closed chamber concept for even wall thickness, Zero Sag using pulsated air, light sensor for sag control'} | [11 empty] | Heaters can be individually set (in pairs) or set-up in zones using setting available on the touchscreen HMI |  |  | Sheet is loaded manually by an operator | Thermoplastic sheets | Up to 10 mm |  | Manual loading, fixed type frame for sheet size setting
SAM 820 x 1220 x 500 | SAM 820 x 1220 x 500 | SAM Series | Vacuum Forming Machine | Semi-Automatic Forming machine – is a lab type machine to be used for prototyping. | {'max_forming_area': '820 x 1220 mm', 'max_tool_height': '500 mm', 'max_plug_assist_height': '500 mm', 'total_heating_load': '42.5 KW', 'vacuum_pump_capacity': '100 m3/hour'} | ['Custom tailor made as per client’s request', 'Independent moving top & bottom heater ovens', 'Infrared heating elements for homogeneous heating', 'Preblow & sag control'] |  |  | Thermoplastic sheet | Prototyping | Various industries globally | [5 empty] | Even wall thickness in the final part for male moulds | ['Pneumatic heater movement', 'PLC controlled heater system', 'Preblow & sag control with photocells'] | Semi-Automatic |  |  | Plastic sheet up to 10 mm thickness | Up to 10 mm | [5 empty] | Customizable, energy-saving infrared heaters, global installations |  |  |  |  | Installed globally in India, Middle East, Europe, and North America |  |  | Custom tailor made, energy-saving infrared heaters, preblow & sag control
PF1-2020 | PF1-2020 | PF1 Series | Vacuum Forming Machine | PF1 Series stands for Polymer Forming machine. Machinecraft displayed the first PF1 series at the K Show in Dusseldorf in 1998. Machinecraft has installed the PF1 Series globally in India, Middle East, Europe and North America. Each machine is custom tailor made as per the client’s request – size, movements and automation options. | {'max_forming_area': '2000 x 2000 mm', 'max_tool_depth': '500 mm', 'total_heater_load': '136 KW approx.', 'vacuum_pump_capacity': '140 m3/hr'} | {'heater_system': 'IR Ceramic heaters with zone control', 'preblow_and_zero_sag_control': 'Closed chamber with pulsated air for preblow and zero sag control', 'sheet_size_setting_system': 'Manual sheet loading with steel welded frame'} |  |  | Thermoplastic sheets up to 10 mm thick | [8 empty] | Touchscreen HMI for heater control, pneumatic driven heater movement |  | Manual sheet loading, requires operator for sheet size changeover | Operator required for manual sheet loading and sheet size changeover |  | Up to 10 mm |  | Manual loading |  |  |  | Custom tailor made as per client’s request, global installations | [7 empty] | Customizable, global presence, advanced heater and sag control systems
PF1 | PF1 | Vacuum Forming Machine PF1 Series | Thermoforming Machine | Machinecraft’s Polymer Forming (PF1) Series is designed to be strong with thick profiles, racks, shafts, gearboxes, and other mechanical components. It includes CE-safety features, automation options, and energy-efficient servo-motor driven movements. | {'max_sheet_dimensions': '1050 x 1050 mm', 'max_upper_frame_dimensions': '1000 x 1000 mm', 'max_tool_depth': '600 mm', 'number_of_heating_elements': '40', 'upper_heater_element_power': '500 KW', 'heater_load': '20 KW', 'vacuum_pump_rate': '100 m3/hr', 'number_of_cooling_fans': '4', 'total_installed_power': '58 KW'} | ['Strong design with thick profiles and mechanical components', 'CE-safety features with 2-level safety design', 'Automation options like automatic sheet loader', 'Energy efficiency with servo-motor driven movements', 'Remote monitoring capability'] | [7 empty] | Product changeover time reduces to less than 10 minutes and is completely automatic. |  |  |  | ['Automatic sheet loader', 'Universal sheet size frames', 'Servo motor driven movements'] | High | Easy to maintain and use with standard international components. | Operator can enter sheet size on touchscreen HMI for automatic adjustments. |  |  |  | Automatic sheet loader with vacuum suction cups. | Reduced product changeover time, energy efficiency, and remote monitoring. |  |  | Strong design, CE-safety, automation options, energy efficiency, and remote monitoring. |  |  |  | Easy to maintain with standard international components. |  |  |  | Strong design, CE-safety, high automation level, energy efficiency, and remote monitoring.