## Machine Specs
Machine Model | Machine Capacity | Heating Technology | Power Consumption | Control Mechanism | Bottom Table Movement | Top Table Movement | Sheet Clamp Movement | Heater Movement | Sheet Control | Loading Method | Vacuum Performance | Tool Specifications | Primary Contact | Email Address | Mobile Number | Job Title | Customer Contact | Customer Company | Quote Identifier | Quote Date | Additional Date | Total Power | Heating Power | Other Power Consumption | Efficiency Features | Sheet Automation | Unloading Automation | Tool Loading Speed | Universal Aperture Automation | Heater Dimensions | Clamping Specifications | Machine Footprint | Z-axis Movement | Plug Assist Range | Tool Height Limit | Minimum Capacity | Setup Time | Cycle Time | Bolt Clamping Time | Pneumatic Clamping Time | Bubble Control | Heater Manufacturer | Movement System Brand | Tool Loading Approach | Cooling System | Temperature Monitoring
PF1-122-5 | 2500 x 1250 mm | Infrared IR Ceramic | 58.5 KW | SSR controlled by PLC | Pneumatic Driven |  | Pneumatic Driven | Pneumatic Cylinder driven | 1 x Photocells below the sheet | Manually by Operator | 100 m3/hr |  | Rushabh Doshi | rushabh@machinecraft.org | +91 9833112903 |  |  |  | 20220903 | 20/11/2022 | [12 empty] | 400 mm | [7 empty] | 1 x Photocell manually height adjustable & Timer Controlled
PF1-122-4 | 1200 x 2400 mm | [11 empty] | Rushabh Doshi | contact@machinecraft.org |  | Director for Sales | Plastics Machinery Group | Machinecraft Technologies | 20230107 |  | 07/12/2023 |  |  |  |  | Yes | Yes | [7 empty] | NA | 700 x 1400 | less than 5 minutes | 30 to 60s | 60 minutes | less than 5 minutes |  |  |  | Forklift
PF1-101-5 | 1000 x 1500 mm | IR Ceramic Type | 61.2 KW approx. | Solid State Relay |  |  |  | Servo Motor Driven | 1 x Photocell below the sheet |  | 100 m3/hr | 400 mm | Rushabh Doshi | rushabh@machinecraft.org | +91 9833112903 |  |  | MACHINECRAFT TECHNOLOGIES | 2022K015 |  | 25/11/2022 | 100 KW approx. | [18 empty] | 1 x Photocell manually height adjustable & Timer Controlled |  |  |  |  | 1 x Pyrometer placed in centre of the heating oven
PF1-1212 | 1200 x 1200 mm | IR Ceramic | 51 KW approx. | Solid State Relay (SSR) |  |  | Using 2 x Pneumatic Cylinders | Pneumatic Driven using High Temperature Cylinders | 1 x Photocell – center | Manual Sheet Loading by Operator | 100 m3/hr | 300 mm | Rushabh Doshi | rushabh@machinecraft.org | +91 9833112903 |  |  | MACHINECRAFT TECHNOLOGIES | 2022122001 |  | 20/12/2022 | [8 empty] | 245 x 63 mm | [10 empty] | 1 x Photocell manually height adjustable & Timer Controlled
PF1-352-0 |  | Infrared |  | Special heater controller with fast response time | [5 empty] | Autoloader |  |  | Rushabh Doshi | rushabh@machinecraft.org | +91 9833112903 | Sales Director, Machinecraft Technologies |  | Machinecraft Technologies | MT2023291 |  | 03/10/2023 |  |  |  | Servo-motor driven movements and quartz or flash type heaters | Yes | Yes | Yes | Yes |  | 25 mm (left & right each side) and 50 mm (front & back each side) | [12 empty] | Pneumatic system at the bottom of the table
PF1-150-6 | 1500 x 600 mm | IR Quartz | 43.2 KW | Heatronik Heater control |  |  | Electric using 2 x Servo Motors | Electric Servo Motor Driven | 1x Photocells below the sheet | Using Roll Feeder | 140 m3/hr | 650 mm | Rushabh Doshi | rushabh@machinecraft.org | +91 9833112903 |  | Elias Pinto | Motherson | 2022103101 |  | 31/10/2022 | 65 KW |  | 15 KW | [16 empty] | 1x Photocell manually height adjustable & Timer Controlled |  |  |  |  | 1 x Pyrometer placed in centre of the heating oven
NOV 2022 UNOI810 MACHINECRAFT OFFER THERMOFORMING MACHINE REVISED OFFER 01 | 800 x 1000 mm | Infrared IR Quartz | 16 KW | SSR controlled by PLC | Pneumatic Driven | Pneumatic Driven | Pneumatic Driven | Pneumatic Cylinder driven | 1 x Photocells below the sheet | Manually by Operator | 600 lpm |  | Rushabh Doshi | rushabh@machinecraft.org | +91 9833112903 |  |  | MACHINECRAFT TECHNOLOGIES | 2022111101 |  | 11/11/2022 | [8 empty] | 265 x 95 mm |  |  | 300 mm | [7 empty] | 1 x Photocell manually height adjustable & Timer Controlled |  |  |  | 2 x centrifugal fans
PF1-151-0 | 1500 x 1000 mm | Infrared IR Ceramic |  | SSR controlled by PLC |  |  | Pneumatic using Rack & Pinion Mechanism | Pneumatic Movement | 1 x Photocell at centre below the sheet | Manual | 100 m3/hour |  | Rushabh Doshi | rushabh@machinecraft.org | +91 9833112903 |  | Iqbal Anand | ALP Group | MT2021090701 |  | 07/09/2021 |  | 51 KW | [6 empty] | 245 x 63 mm |  |  |  | 500 mm | 500 mm | [5 empty] | 1 x Photocell manually Adjustable & Timer Controlled | Elstein Germany
MACHINECRAFT QUOTE FOR THERMOFORMING MACHINE 1010 FOR FENDER (1) | 1000 x 1000 mm | IR Ceramic | 32 KW | Solid State Relay (SSR) with PID logic |  |  |  | Pneumatic Driven using High Temperature Cylinders | 1 x Photocell in centre bottom | Manual by 1 x operator | 40 m3/hr |  | Rushabh Doshi | rushabh@machinecraft.org | +91 9833112903 |  |  | Machinecraft Technologies | 2023199 |  | 16/09/2023 | [8 empty] | 245 x 63 mm |  |  |  |  | 500 mm | [5 empty] | 1 x Photocell manually height adjustable & Timer Controlled |  |  |  |  | 1 x Pyrometer placed in centre of the heating oven
PF1-201-0 | 2000 x 1000 mm | IR Quartz – Flash Type Rapidium | 68 KW approx. | Special Hetronik controller with voltage regulator & ammeter |  |  |  | Servo Motor Driven | 1 x Photocell – center |  | 140 m3/hr | 750 | Rushabh Doshi | rushabh@machinecraft.org | +91 9833112903 |  |  | MACHINECRAFT TECHNOLOGIES | 2023062 |  | 16/03/2022 | [14 empty] | 1000 x 500 mm |  |  |  |  | 1 x Photocell manually height adjustable & Timer Controlled |  |  |  |  | 1 x Pyrometer placed in centre of the heating oven
PF1-120-6 | 1250 x 600 mm | Infrared IR Quartz | 37.5 KW | Zone heating with touchscreen HMI |  |  | 2 x pneumatic cylinders and a clamp frame | Servo motor driven |  |  | 2 x 40 m3/hr |  | Rushabh Doshi | rushabh@machinecraft.org | +91 9833112903 |  |  | MACHINECRAFT TECHNOLOGIES | 2023015 |  | 15/01/2023 | 70 KW |  |  |  | Yes |  |  |  | 245 x 63 mm |  |  |  |  | 1100 mm
PF1-QUOTE | 3000 x 2000 mm | Short-Wave IR Flash Type | [10 empty] | Rushabh Doshi | contact@machinecraft.org |  | Director for Sales | Steven Kimpton | Consort | MT20240309 |  | 09/03/2024 |  |  |  | Up-to 50% energy saving | Yes | Yes | [7 empty] | 650 mm | 2000 x 1000 mm | less than 5 minutes | 30 to 60s |  | less than 5 minutes |  |  |  | Forklift
PF1-V0-2 | 1200 x 600 mm | IR Ceramic | 15 KW approx. | Solid State Relay (SSR) |  |  | Using 2 x Pneumatic Cylinders | Pneumatic Driven using High Temperature Cylinders | 1 x Photocell in centre bottom | Manual Sheet Loading by Operator | 40 m3/hr | 300 mm | Rushabh Doshi | rushabh@machinecraft.org | +91 9833112903 |  |  | MACHINECRAFT TECHNOLOGIES | 2023026 |  | 30/01/2023 | 18 KW approx. | [18 empty] | 1 x Photocell manually height adjustable & Timer Controlled
PF1-THERMOFORMING-1200 | 1200 x 2000 mm | Infrared IR Ceramic |  | SSR controlled by PLC |  |  | Pneumatic | Pneumatic | One Photocell at centre below the sheet | Manual by Operator | 100 m3/hour |  | Rushabh Doshi | rushabh@machinecraft.org | +91 9833112903 |  | Tilak Maligaspe | GRP Engineering Product Industry | MT2021062301 |  | 23/06/2021 |  | 95.2 KW | [6 empty] | 245 x 63 mm |  |  |  | 500 mm | 500 mm | [5 empty] | One Photocell manually Adjustable & Timer Controlled
MACHINECRAFT QUOTE FOR THERMOFORMING MACHINE FOR NAFFCO UAE V01 NOV 2022 PALLETS PROJECT | 2500 x 3000 mm | IR Quartz Type | 229.5 KW approx. | Solid State Relay (SSR) |  |  |  | Electric Servo Motor Driven | 3 x Photocells – center and 2 x crossed |  | 300 m3/hr | 500 mm | Rushabh Doshi | rushabh@machinecraft.org | +91 9833112903 |  | Emaad Kasab | Naffco UAE | 2022112301 |  | 23/11/2022 | 275 KW approx. | [18 empty] | 1 x Photocell manually height adjustable & Timer Controlled |  |  |  |  | 1 x Pyrometer placed in centre of the heating oven
PF1-252-0 | 2500 x 2000 mm | Infrared IR Quartz (Ceramicx Ireland) |  | SSR controlled by PLC |  |  |  | Electric Servo Driven | 1 x Photocell at centre below the sheet |  | 300 m3/hour |  | Rushabh Doshi | rushabh@machinecraft.org | +91 9833112903 |  | Sunil Shah | Acros World | MT2021090901 |  | 09/09/2021 |  | 170 KW |  |  | Yes |  |  | Yes | 245 x 63 mm |  |  |  | 500 mm | 500 mm | 1550 x 1550 mm |  |  |  |  | 1 x Photocell manually Adjustable & Timer Controlled
PF1-151-5 | 1500 x 1500 mm | Infrared IR Quartz (Ceramicx Ireland) |  | SSR controlled by PLC |  |  |  | Electric Servo Driven | 1 x Photocell at centre below the sheet |  | 1600 lpm |  | Rushabh Doshi | rushabh@machinecraft.org | +91 9833112903 |  | Mr Roy Matthew | Walterpack India | MT2021102601 |  | 26/10/2021 |  | 76.5 KW |  |  | Yes |  |  |  | 245 x 63 mm |  |  |  | 500 mm | 500 mm | [5 empty] | 1 x Photocell manually Adjustable & Timer Controlled
PF1-152-0 |  | Quartz or flash type |  | Special heater controller with fast response time | [5 empty] | Autoloader |  |  | Rushabh Doshi | rushabh@machinecraft.org | +91 9833112903 | Sales Director, Machinecraft Technologies | Adrian Wieland | Menschik Germany | MT2023201 |  | 19/08/2023 |  |  |  | Servo-motor driven movements and quartz or flash type heaters | Yes | Yes | Yes | Yes |  | 25 mm (left & right each side) and 50 mm (front & back each side) | [12 empty] | Pneumatic system
PF1-S-5020 | 5000 x 2000 mm | IR Quartz | 320 KW | SSR | Servo Motor Driven | Servo Motor Driven | Automatic Motorised | Servo Motor Driven | Using Light Sensor | Automatic Using Robot | 2 x 300 m3/hr | 1500 mm |  | contct@machinecraft.org |  |  |  | MACHINECRAFT TECHNOLOGIES | PF1 S-5020 |  |  | 450 KW approx. | 320 KW |  |  | Yes | Yes | Yes | [7 empty] | 3000 x 1000 mm |  |  |  |  | Using Light Sensor |  |  |  | Central Cooling System with Ducts | IR Probe for Heating Cycle
DEC 2022 UNOI810 MACHINECRAFT OFFER THERMOFORMING MACHINE REVISED OFFER 01 | 800 x 1000 mm | Infrared IR Quartz | 16 KW | SSR controlled by PLC | Pneumatic Driven | Pneumatic Driven | Pneumatic Driven | Pneumatic Cylinder driven | 1 x Photocells below the sheet | Manually by Operator | 600 lpm |  | Rushabh Doshi | rushabh@machinecraft.org | +91 9833112903 |  |  | MACHINECRAFT TECHNOLOGIES | 2022120603 |  | 06/12/2022 | [8 empty] | 265 x 95 mm |  |  | 300 mm | [7 empty] | 1 x Photocell manually height adjustable & Timer Controlled |  |  |  | 2 x centrifugal fans
PF1-302-0 | 3000 x 2000 mm | Infrared IR Ceramic (Elstein Germany) |  | SSR controlled by PLC |  |  |  | Electric Servo Driven | 1 x Photocell at centre below the sheet |  | 300 m3/hour |  | Rushabh Doshi | rushabh@machinecraft.org | +91 9833112903 |  | Iqbal Anand | ALP Group | MT2021083101 |  | 31/08/2021 |  | 204 KW |  |  | Yes |  |  | Yes | 245 x 63 mm |  |  |  | 500 mm | 500 mm | 2050 x 1550 mm |  |  |  |  | 1 x Photocell manually Adjustable & Timer Controlled
PF1-102-0 | 1000 x 2000 mm | IR Ceramic Type | 68 KW approx. | Solid State Relay |  |  |  | Special High Temperature Pneumatic Cylinders | 1 x Photocell below the sheet |  | 200 m3/hr | 750 mm | Rushabh Doshi | rushabh@machinecraft.org | +91 9833112903 |  | Ólavur Lamhauge | P/F Looknorth | 2022K009 |  | 11/11/2022 | 190 KW approx. | [18 empty] | 1 x Photocell manually height adjustable & Timer Controlled |  |  |  |  | 1 x Pyrometer placed in centre of the heating oven
UNO 8060 DONITE MACHINECRAFT OFFER 04 | 800 x 600 mm | Infrared IR Quartz | 22.4 KW | SSR controlled by PLC, Zone Controlled |  |  |  | Using 1 x Servo Motor of 1 KW for Top heating oven & 1 x Servo Motor of 1 KW for Bottom heating oven | 1 x Photocell at centre below the sheet |  | 40 m3/hr | 300 mm | Rushabh Doshi | rushabh@machinecraft.org | +91 9833112903 |  | Michael Knight | Donite Plastic Ltd | 2022081901 |  | 19/08/2022 | 34 KW | [7 empty] | 245 x 63 mm & 125 x 63 mm | [10 empty] | 1 x Photocell manually height adjustable |  |  |  |  | 1 x Pyrometer placed in centre of the heating oven
PF1-1210 | 1200 x 1000 mm | IR Ceramic | 40 KW approx. | SSR |  |  |  | Electro-Servo Motor Driven with pneumatic cylinder for back-up | 1 x Photocell – center | Manually by operator | 100 m3/hr | 500 mm | Rushabh Doshi | rushabh@machinecraft.org | +91 9833112903 |  |  | MACHINECRAFT TECHNOLOGIES | 2023002 |  | 05/01/2022 | 56 KW approx. | [18 empty] | 1 x Photocell manually height adjustable & Timer Controlled
PF1-1012 | 1000 x 1200 mm | IR Ceramic | 62.5 KW approx. | Solid State Relay (SSR) |  |  |  | Pneumatic Driven using High Temperature Cylinders | 1 x Photocell – center | Manual | 1000 lpm | 300 mm | Rushabh Doshi | rushabh@machinecraft.org | +91 9833112903 |  |  | MACHINECRAFT TECHNOLOGIES | 2022122001 | 15/01/2022 | [9 empty] | 245 x 63 mm | [10 empty] | 1 x Photocell manually height adjustable & Timer Controlled
PF1-201-6 | 2000 x 1600 mm | Infrared IR Ceramic | 108.8 KW | SSR controlled by PLC | Pneumatic Driven |  | Pneumatic Driven | Pneumatic Cylinder driven | 1 x Photocells below the sheet | Manually by Operator | 100 m3/hr |  | Rushabh Doshi | rushabh@machinecraft.org | +91 9833112903 |  |  | MACHINECRAFT TECHNOLOGIES | 2022120602 |  | 06/12/2022 | [8 empty] | 245 x 63 mm |  |  | 500 mm | [7 empty] | 1 x Photocell manually height adjustable & Timer Controlled
MT2021102801 MACHINECRAFT OFFER FOR THERMOFORMING MACHINE FOR CNC TEAM NETHERLANDS | 4000 x 2000 mm | Infrared IR Quartz (Energy Saving) |  | SSR controlled by PLC |  |  |  | Electric Servo Motor Driven |  |  | 300 m3/hour |  | Rushabh Doshi | rushabh@machinecraft.org | +91 9833112903 |  | Gerwin Pelle | CNC Team Netherlands | MT2021102801 |  | 28/10/2021 |  | 288 KW (for Quartz), 480 KW (for Halogen) | [10 empty] | 300 mm | 600 mm | [10 empty] | 1 x IR Pyrometer placed in the centre of the Top Heating Oven
PF1-202-0 | 2500 x 2500 mm | Infrared IR Ceramic | 240 KW | SSR controlled by PLC |  |  | Pneumatic Driven | Pneumatic Cylinder driven | 3 x Photocells below the sheet | Manually by Operator | 200 m3/hr |  | Rushabh Doshi | rushabh@machinecraft.org | +91 9833112903 |  |  | MACHINECRAFT TECHNOLOGIES | K2022006 |  | 03/11/2022 | [11 empty] | 1050 mm | [7 empty] | 1 x Photocell manually height adjustable & Timer Controlled
PF1-C-3020 | 2000 x 3000 mm | IR Quartz Type | approx 260 kW | Individual Heater control with SSR and digital PID control via HMI | Pneumatic Driven using 4 x cylinders and rack & pinion mechanism | Pneumatic Driven using 4 x cylinders and rack & pinion mechanism | Fixed Welded Frames | Pneumatic Driven with special high temp cylinders | Preblow Bubble for Male Tools & Sheet Flatness during heating with sag control using light sensors | Manual Loading / Unloading | ~300 m³/hr | 800 mm | Rushabh Doshi | rushabh@machinecraft.org |  | Key Account Manager | Venkateshwara Fibreglass Products | Machinecraft Technologies Pvt. Ltd. | MT20250505 |  | 28/05/2025 | ~ 280 KW |  |  |  | No | No | Ball Transfer Units |  | Sandwich - Top & bottom oven standard | Fixed-size clamping frames |  | 800 mm | [7 empty] | Manual height adjustment possible |  |  |  | Centrifugal Fans - 26 m3/hr each x 8 pcs | Light sensors
PF1-602-0 | 6000 x 2000 mm | IR Quartz | 408 KW approx. | Solid State Relay (SSR) |  |  |  | Pneumatic Driven using High Temperature Cylinders | 3 x Photocells – center and cross |  | 300 m3/hr | 650 mm | Rushabh Doshi | rushabh@machinecraft.org | +91 9833112903 |  |  | MACHINECRAFT TECHNOLOGIES | 2023058 |  | 16/03/2023 | [19 empty] | 1 x Photocell manually height adjustable & Timer Controlled |  |  |  |  | 1 x Pyrometer placed in centre of the heating oven
PF1-4020 | 4000 x 2000 mm | IR Ceramic | 256 KW approx. | Solid State Relay (SSR) |  |  |  | Pneumatic Driven using High Temperature Cylinders | 3 x Photocells – center and cross | Manual | 300 m3/hr | 650 mm | Rushabh Doshi | rushabh@machinecraft.org | +91 9833112903 |  |  | MACHINECRAFT TECHNOLOGIES | 2023025 |  | 30/01/2023 | [8 empty] | 245 x 63 mm | [10 empty] | 1 x Photocell manually height adjustable & Timer Controlled |  |  |  |  | 1 x Pyrometer placed in centre of the heating oven
PF1-4830 | 4800 x 3000 mm | IR Quartz | 456 KW approx. | Solid State Relay (SSR) |  |  |  | Electric Servo Motor Driven | 3 x Photocells – center and cross |  | 300 m3/hr | 1050 mm | Rushabh Doshi | rushabh@machinecraft.org | +91 9833112903 |  |  | MACHINECRAFT TECHNOLOGIES | 2023021 |  | 23/01/2023 | [19 empty] | 1 x Photocell manually height adjustable & Timer Controlled |  |  |  |  | 1 x Pyrometer placed in centre of the heating oven
PF1-211-3 | 2100 x 1300 mm | IR Quartz | 83.2 KW approx. | SSR |  |  |  | Pneumatic Driven | 1 x Photocell – center |  | 200 m3/hr | 500 | Rushabh Doshi | rushabh@machinecraft.org | +91 9833112903 |  |  | MACHINECRAFT TECHNOLOGIES | 2023056 |  | 16/03/2022 |  |  |  |  | Yes | [9 empty] | 1500 x 800 mm |  |  |  |  | 1 x Photocell manually height adjustable & Timer Controlled |  |  |  |  | 1 x Pyrometer placed in centre of the heating oven
PF1-2515 | 2500 x 1500 mm | IR Ceramic | 127.5 KW approx. | Solid State Relay (SSR) |  |  |  | Pneumatic Driven using High Temperature Cylinders | 1 x Photocell – center | Manual | 200 m3/hr | 600 mm | Rushabh Doshi | rushabh@machinecraft.org | +91 9833112903 |  |  | MACHINECRAFT TECHNOLOGIES | 2023020 |  | 18/01/2023 | [8 empty] | 245 x 63 mm | [10 empty] | 1 x Photocell manually height adjustable & Timer Controlled |  |  |  |  | 1 x Pyrometer placed in centre of the heating oven
MACHINE COMPARISON - FOR PINNACLE - GOOGLE SHEETS | 5000 x 2500 mm | IR Quartz |  | IR Probe | Servo Motor Driven | Pneumatic | Pneumatic | Pneumatic | Bubble & Sheet Sag control | Manual | 300 m3/hr | [10 empty] | 500 KW | [12 empty] | 500 mm | [8 empty] | using Bolts | Centrifugal Blowers
MACHINECRAFT QUOTE FOR THERMOFORMING MACHINE FOR OLDENG RU 01 | 2000 x 1000 mm | IR Ceramic | 68 KW approx. | Solid State Relay (SSR) |  |  |  | Pneumatic Driven using High Temperature Cylinders | 1 x Photocell – center |  | 200 m3/hr | 750 mm | Rushabh Doshi | rushabh@machinecraft.org | +91 9833112903 |  |  | MACHINECRAFT TECHNOLOGIES | 2022121602 | 16/12/2022 | [9 empty] | 245 x 63 mm | [10 empty] | 1 x Photocell manually height adjustable & Timer Controlled |  |  |  |  | 1 x Pyrometer placed in centre of the heating oven
PF1-200-0 | 2000 x 2500 mm | IR Quartz heating elements | 204 KW | 1:2 SSR Heater Control using PLC | Pneumatic Lower Table | Pneumatic Heater Movements | Pneumatic Sheet Clamping | Pneumatic | Sag Control using light sensor in the bottom area | Manual Sheet Loading | 150 m3/h | 500 mm | Mr. Rushabh Doshi | rushabh@machinecraft.org | +91 9833112903 | Asst. to Sales Director at Machinecraft Mumbai, India | Jaquar | Machinecraft | M20201132 |  | Nov 18, 2019 | 215 KW |  |  |  | Optional |  |  |  | 250 x 65 mm | [11 empty] | CERAMICX Ireland | FESTO | Electric Stacker |  | IR Sheet Temperature Reader - Raytec
MACHINECRAFT QUOTE FOR THERMOFORMING MACHINE FOR YOGESH V02 | 2000 x 1500 mm | IR Ceramic | 108.8 KW approx. | Solid State Relay (SSR) |  |  |  | Pneumatic Driven using High Temperature Cylinders | 1 x Photocell – center |  | 100 m3/hr | 500 mm | Rushabh Doshi | rushabh@machinecraft.org | +91 9833112903 |  |  | MACHINECRAFT TECHNOLOGIES | 2022121602 |  | 16/12/2022 | [19 empty] | 1 x Photocell manually height adjustable & Timer Controlled |  |  |  |  | 1 x Pyrometer placed in centre of the heating oven
MT2021061801 MATT CANADA MACHINECRAFT SAM THERMOFORMING - LAB MACHINE | 820 x 1220 mm | Infrared IR Quartz (Energy Saving) |  | SSR controlled by PLC |  |  |  | Pneumatic | One Photocell at centre below the sheet |  | 100 m3/hour |  | Rushabh Doshi | rushabh@machinecraft.org | +91 9833112903 |  | Matt Robins | IHT Group Canada | MT2021061801 |  | 18/06/2021 |  | 42.5 KW | [6 empty] | 245 x 63 mm |  |  |  | 500 mm | 500 mm | [5 empty] | One Photocell manually Adjustable & Timer Controlled
PF1-2020 | 2000 x 2000 mm | IR Ceramic | 136 KW approx. | Solid State Relay (SSR) |  |  | Using 2 x Pneumatic Cylinders | Pneumatic Driven using High Temperature Cylinders | 1 x Photocell – center | Manual Sheet Loading by Operator | 140 m3/hr | 500 mm | Rushabh Doshi | rushabh@machinecraft.org | +91 9833112903 |  |  | MACHINECRAFT TECHNOLOGIES | 2022122001 | 20/12/2022 | [20 empty] | 1 x Photocell manually height adjustable & Timer Controlled
PF1-101-0 | 1000 x 1000 mm |  | 20 KW |  | Universal Type – Automatic | Motorised – Automatic | Servo Motor Driven with 2 x servo motors |  |  |  | 100 m3/hr | 600 mm | Rushabh Doshi | rushabh@machinecraft.org | +91 9833112903 |  |  | MACHINECRAFT TECHNOLOGIES | MT2023061 |  | 16/03/2023 | 58 KW |  |  |  | Yes | Yes |  | Yes | [6 empty] | 500 x 500 mm
PF1-171-0 | 1750 x 1000 mm | IR Quartz | 84 KW | Heatronik Heater control |  |  | Electric using 2 x Servo Motors | Electric Servo Motor Driven | 1 x Photocells below the sheet | Using Roll Feeder | 140 m3/hr | 650 mm | Rushabh Doshi | rushabh@machinecraft.org | +91 9833112903 |  | Haines Mark Steven | FMEX | 2022102201 |  | 22/10/2022 | [19 empty] | 1 x Photocell manually height adjustable & Timer Controlled |  |  |  |  | 1 x Pyrometer placed in centre of the heating oven
PF1-070-7 | 700 x 700 mm | Infrared QUARTZ Type | 36 pcs x 0.5 KW – Top, 36 pcs x 0.5 KW - Bottom | Solid State Relay | 2 x high temperature pneumatic cylinders | 1 x high temperature pneumatic cylinder | 2 x pneumatic cylinders with Rack + Pinion mechanical system | Front/Back Movement | Using 1 x set of Light Sensors below the sheet line | Manual | 40 m3/hr | Max 400 mm |  | contact@machinecraft.org |  |  |  | MACHINECRAFT TECHNOLOGIES |  |  | Nov 2024 | [7 empty] | Universal Type using Servo Motors for Automatic Aperture Size Adjustment | 122.5 x 65 mm | [5 empty] | 300 x 300 mm | [7 empty] | Ball Transfer Units with Pneumatic Cylinders |  | Radiation Thermometer with Air jacket support