## Technical Specs
Machine Model | Machine Model | Machine Type | Machine Series | Forming Area (mm) | Forming Depth (mm) | Max Sheet Size (mm) | Sheet Thickness Range (mm) | Vacuum Pressure (bar) | Air Pressure (bar) | Heating Power (kW) | Cooling Power (kW) | Cycle Time (seconds) | Production Capacity (parts/hour) | Machine Weight (kg) | Machine Dimensions (LxWxH mm) | Machine Footprint (m²) | Power Consumption (kW) | Air Consumption (L/min) | Water Consumption (L/min) | Automation Level | Control System | HMI Type | Programming Method | Safety Features | Emergency Stop System | Heater Type | Heater Configuration | Number of Heater Zones | Temperature Range (°C) | Temperature Control Method | Heater Material | Vacuum Pump Type | Vacuum Pump Capacity (m³/h) | Number of Vacuum Ports | Vacuum Distribution System | Cooling Method | Cooling Medium | Cooling Capacity | Cooling Time (seconds) | Sheet Feeding Method | Part Ejection Method | Trimming System | Material Handling System | Repeatability (mm) | Accuracy (mm) | Surface Finish Quality | Part Tolerance (mm) | Maintenance Schedule | Service Requirements | Critical Spare Parts | Lubrication Points | Noise Level (dB) | Emissions Standards | Energy Efficiency Rating | Environmental Compliance
PF1-3020 | PF1-3020 | Vacuum Forming Machine | PF1 Series | 2500 x 1250 mm | 400 mm |  | up to 4 mm |  |  | 58.5 KW | [10 empty] | SSR controlled by PLC | Touchscreen |  | Preblow and sag control with photocells |  | Infrared IR Ceramic | Grid layout 9 x 13 | Individually set or set-up in zones |  | SSR controlled by PLC |  |  | 100 m3/hr | [6 empty] | Manually by Operator | Pneumatic cylinders lift the final formed part |  | Automatic sheet loader
PF1 | PF1 | Vacuum Forming Machine | PF1 Series | 1200 x 2400 mm | [15 empty] | Automatic Sheet Loading & Part Unloading |  | Touchscreen |  | CE-safety standards, 2-level safety design, interlocks with sensors, special electrical safety elements |  | Quartz or Flash type | Upper & Lower heating ovens for sandwich heating |  |  | Prepared for temperature control | [5 empty] | Optional base plate cooling with cooling lines |  |  |  | Automatic with vacuum suction cups and pneumatic sheet separation | Automatic with pneumatic pusher |  | Automatic sheet loader and universal sheet size frames |  |  |  |  | Easy to maintain with standard international components | [5 empty] | Servo-motor driven movements, special heater controller with fast response time
PF1-1510 | PF1-1510 | Vacuum Forming Machine | PF1 Series | 1000 x 1500 mm | 400 mm |  | up to 10 mm |  |  | 61.2 KW approx. | [6 empty] | 100 KW approx. |  |  |  | Solid State Relay | Touchscreen HMI |  | Light sensor below the plastic sheet area to control sagging |  | IR Ceramic Type | Sandwich heater oven in top and bottom | Individual (in pairs) or Zone Control |  | Individual (in pairs) or Zone Control using setting available on HMI | Infrared ceramic heating elements |  | 100 m3/hr | [6 empty] | Automatic sheet loader | 8 x pneumatic cylinders for part unloading |  | Universal sheet size setting system with servo motors
PF1-1212 | PF1-1212 | Vacuum Forming Machine | PF1 Series | 1200 x 1200 mm | 300 mm |  | 10 mm |  |  | 51 KW | [10 empty] | Solid State Relay (SSR) | Touchscreen |  | Sag Sensor in the bottom to protect the bottom heater oven |  | IR Ceramic | Sandwich heater ovens in top & bottom | Zone control heating |  | Individual (in pairs) or Zone Control using setting available on HMI |  |  | 100 m3/hr | [6 empty] | Manual Sheet Loading by Operator |  |  | Manual
PF1 | PF1 | Vacuum Forming Machine | PF1 Series |  |  | Universal Sheet Size Setting Frames | [5 empty] | Product changeover time less than 10 minutes | [7 empty] | Automation option such as automatic sheet loader & universal sheet size frames |  | Touchscreen HMI |  | CE-safety, 2-level safety design, interlocks with sensors & special electrical safety elements |  | Infrared heating elements | Sandwich heater ovens in top & bottom |  |  | Special heater controller with fast response time |  |  |  |  | Vacuum suction cups for sheet handling |  |  |  |  | Autoloader with vacuum pads and pneumatic sheet separation system | Pneumatic pusher and tilted table for automatic unloading |  | Servo motors for sheet centering and movement |  |  |  |  | Easy to maintain with standard international components | [5 empty] | Energy efficiency with servo-motor driven movements and special heater controller
PF1-1506-PRO | PF1-1506-PRO | IMG Thermoforming MACHINE | PF1 Series | 1500 x 600 mm | 650 mm |  |  |  |  | 43.2 KW | [6 empty] | 65 KW |  |  |  | Heatronik Heater control | Touchscreen |  | Emergency pull back using pneumatic cylinder |  | IR Quartz | Sandwich heater ovens in top & bottom | Individually set or set-up in zones |  | Heatronik Heater control |  |  | 140 m3/hr | [6 empty] | Using Roll Feeder | Spike chain on top of a table | Shear cutter to cut each shot | Servo motor driven spike chain
UNOi-810 | UNOi-810 | Vacuum Forming Machine | UNO Series | 800 x 1000 mm | 300 mm |  | up to 4 mm |  |  | 16 KW | [10 empty] | SSR controlled by PLC | Touchscreen |  | Preblow and sag control with photocells |  | Infrared IR Quartz | Grid layout | 4 x 8 = 32 heater elements |  | Individually set or set-up in zones |  |  | 600 lpm |  |  | Cooling blowers |  |  |  | Manually by Operator |  |  | Pneumatic driven sheet clamping
PF1 1510/P | PF1 1510/P | Vacuum Forming Machine | PF1 Series | 1500 x 1000 mm | 500 mm |  | 10 mm |  |  | 51 KW | [10 empty] | SSR controlled by PLC |  |  | Light guards in sheet loading area |  | Infrared IR Ceramic | Sandwich heaters with independent moving top & bottom heater ovens |  |  | SSR controlled by PLC | Elstein Germany |  | 100 m3/hour | [6 empty] | Manual |  |  | Manual sheet loading with pneumatic clamping
PF1-1010 | PF1-1010 | Vacuum Forming Machine | PF1 Series | 1000 x 1000 mm | 500 mm |  | up to 10 mm |  |  | 32 KW | [7 empty] | 50 to 100 cfm |  |  | Solid State Relay (SSR) with PID logic | Touchscreen HMI |  | Sag Sensor in the bottom to protect the bottom heater oven |  | IR Ceramic | Sandwich heater ovens in top & bottom | Individual (in pairs) or Zone Control |  | Solid State Relay (SSR) with PID logic |  |  | 40 m3/hr | [6 empty] | Manual by 1 x operator |  |  | Manual sheet loading | [5 empty] | Use of standard international make of components
PF1-2010 | PF1-2010 | Vacuum Forming Machine | PF1 Series | 2000 x 1000 mm | 750 mm |  | 10 mm |  |  | 68 KW | [10 empty] | Special Hetronik controller with voltage regulator & ammeter | Touchscreen HMI |  | Pneumatic cylinders for 2-level safety, Sag Sensor, Schott glass for bottom heater protection |  | IR Quartz – Flash Type Rapidium | Sandwich heater ovens in top & bottom | Individual (in pairs) & Zone Control |  | Individual & Zone Control using HMI |  |  | 140 m3/hr | [6 empty] | Automatic sheet loading | [13 empty] | Up to 50% energy saving
PF1X-1206 | PF1X-1206 | Thermoforming Machine | PF1X Series |  | 1100 mm | 1250 x 600 mm |  |  |  | 37.5 KW | [6 empty] | 70 KW |  |  |  | PLC system | Touch-screen HMI |  | Poka-yoke system, air-safety tank |  | Infrared IR Quartz | Sandwich heater ovens in top & bottom | Zone heating |  | Individually set or set-up in zones |  |  | 2 x 40 m3/hr | [6 empty] | Automatic Sheet Loading System for Cut-Sheets |  | Optional trimming table upper for trimming | Ball Transfer units with pneumatic cylinders
PF1 | PF1 | Vacuum Forming Machine | PF1 Series | 3000 x 2000 mm | 650 mm |  |  |  |  | 1500 W each (Top), 750 W each (Bottom) | [9 empty] | Automatic Sheet Loading & Part Unloading |  | Touchscreen |  | CE-safety standards, 2-level safety design, interlocks with sensors |  | IR Halogen, Short-Wave IR Flash Type | Upper & Lower heating ovens for Sandwich heating |  |  | Prepared for temperature control | Special Ceramic Glass in Bottom heater |  |  |  | Vacuum suction cups for sheet handling |  |  |  |  | Automatic with vacuum suction cups | Pneumatic pusher and tilted table for easy part removal |  | Automatic sheet loader and universal sheet size frames |  |  |  |  | Easy to maintain with standard international components | [5 empty] | Up to 50% energy saving, servo-motor driven movements
UNO 1206 | UNO 1206 | Vacuum Forming Machine | PF1 Series | 1200 x 600 mm | 300 mm |  | up to 4 mm |  |  | 15 KW approx. | [6 empty] | 18 KW approx. |  |  |  | Solid State Relay (SSR) | Touchscreen |  | Sag Sensor in the bottom to protect the bottom heater oven |  | IR Ceramic | 5 Rows x 6 Columns | Individual (in pairs) or Zone Control |  | Solid State Relay (SSR) |  |  | 40 m3/hr | [6 empty] | Manual Sheet Loading by Operator |  |  | Manual
PF1 2000 x 1200 x 500 | PF1 2000 x 1200 x 500 | Vacuum Forming Machine | PF1 Series | 1200 x 2000 mm | 500 mm |  | up to 10 mm |  |  | 95.2 KW | [10 empty] | PLC |  |  | Preblow and Sag control with photocells |  | Infrared IR Ceramic | Sandwich heaters with independent moving top & bottom heater ovens |  |  | SSR controlled by PLC |  |  | 100 m3/hour |  |  | Water Heating & Cooling with copper pipes |  |  |  | Manual by Operator |  |  | Manual sheet loading, Pneumatic sheet clamping
PF1-2530-PRO | PF1-2530-PRO | Single station thermoforming machine |  | 2500 x 3000 mm | 500 mm | 1100 x 1100 mm & 1100 x 1300 mm | 8 mm |  |  | 229.5 KW approx. | [6 empty] | 275 KW approx. |  |  |  |  | Touchscreen HMI |  | Sag Sensor, Pneumatic cylinders for 2-level safety |  | IR Quartz Type | Sandwich heater ovens in top & bottom | Individual (in pairs) or Zone Control |  | Solid State Relay (SSR) | Medium-wave infrared quartz |  | 300 m3/hr | [6 empty] | Fixed Type MS Welded Frames
PF1 -2520/S/U | PF1 -2520/S/U | Vacuum Forming Machine | PF1 Series | 2500 x 2000 mm | 500 mm | Max: 2550 x 2050 mm, Min: 1550 x 1550 mm | Up to 10 mm |  |  | 170 KW | [9 empty] | Automatic sheet size setting, Autoloader (optional) | PLC |  |  | Closed chamber design, Preblow and sag control |  | Infrared IR Quartz (Ceramicx Ireland) | Sandwich heaters with independent moving top & bottom heater ovens |  |  | SSR controlled by PLC, Pyrometer for closed loop control |  |  | 300 m3/hour | [6 empty] | Automatic with Autoloader (optional) |  |  | Autoloader (optional) | [10 empty] | Energy Saving
PF1 -1515/S/A | PF1 -1515/S/A | Vacuum Forming Machine | PF1 Series | 1500 x 1500 mm | 500 mm |  | 10 mm |  |  | 76.5 KW | [9 empty] | Autoloader Robot | PLC |  |  | Closed chamber, light sensor for sag control |  | Infrared IR Quartz | Sandwich heaters with independent moving top & bottom heater ovens |  |  | SSR controlled by PLC | Ceramicx Ireland |  | 1600 lpm | [6 empty] | Automatic by Autoloader Robot | Pneumatic pusher |  | Autoloader Robot for loading and unloading | [10 empty] | Energy Saving! Up to 30% power saving
PF1 | PF1 | Vacuum Forming Machine | PF1 Series | [16 empty] | Automatic sheet loader, servo-motor driven movements |  | Touchscreen HMI |  | CE-safety, 2-level safety design, interlocks with sensors, special electrical safety elements |  | Quartz or flash type | Special heater controller with fast response time | [12 empty] | Automatic sheet loader, vacuum suction cups, pneumatic sheet separation | Automatic part unloading |  | Universal sheet size setting frames, CNC machined pusher boxes with Linear Rail Guides |  |  |  |  | Easy to maintain, use of standard international components | [5 empty] | Servo-motor driven movements, special heater controller
PF1 S-5020 | PF1 S-5020 | Zero Sag Machine | PF1 Series | 5000 x 2000 mm | 1500 mm | [11 empty] | 450 KW approx. |  |  | Automatic | PLC | Touchscreen | Via PLC & settings on touchscreen HMI | Machine Guarding, Safety for Loading / Unloading Using Light Curtains |  | IR Quartz | Double – Top & Bottom (Sandwich) | Zone Control in Heaters |  | SSR |  |  | 2 x 300 m3/hr |  | Multi-Step Vacuuming Using Servo Valve | Central Cooling System with Ducts |  |  |  | Automatic Sheet Loading | Automatic Part Unloading |  | Automatic Using Robot | [5 empty] | Machine Installation & Commissioning by 2 x technicians for 8 days | [5 empty] | UL Certified
UNOi-810 | UNOi-810 | Vacuum Forming Machine | UNO Series | 800 x 1000 mm | 300 mm |  | up to 4 mm |  |  | 16 KW | [10 empty] | SSR controlled by PLC | Touchscreen |  | Closed chamber design, Preblow and sag control with photocells |  | Infrared IR Quartz | Grid layout | 4 x 8 = 32 heater elements |  | Individually set or set-up in zones |  |  | 600 lpm |  |  | Cooling blowers |  |  |  | Manually by Operator |  |  | Pneumatic driven sheet clamping
PF1 3020/S/A/U | PF1 3020/S/A/U | Vacuum Forming Machine | PF1 Series | 3000 x 2000 mm | 500 mm | Max: 3050 x 2050 mm, Min: 2050 x 1550 mm | Up to 10 mm |  |  | 204 KW | [9 empty] | High | PLC |  |  | Closed chamber design, Preblow and sag control |  | Infrared IR Ceramic (Elstein Germany) | Sandwich heaters with independent moving top & bottom heater ovens |  |  | SSR controlled by PLC, Pyrometer with closed loop control |  |  | 300 m3/hour | [6 empty] | Automatic sheet loader |  |  | Autoloader system
PF1-2020-PRO | PF1-2020-PRO | Vacuum Forming Machine | PF1 Series | 1000 x 2000 mm | 750 mm |  | 10 mm |  |  | 68 KW approx. | [6 empty] | 190 KW approx. |  |  |  | Solid State Relay | Touchscreen HMI |  | Light sensor below the plastic sheet area to control sagging |  | IR Ceramic Type | Sandwich heater ovens in top & bottom | Individual (in pairs) or Zone Control |  | Individual (in pairs) or Zone Control using setting available on HMI | Infrared ceramic heating elements |  | 200 m3/hr | [6 empty] | Universal sheet size setting system with servo motors |  |  | Universal Frame System with CNC machined aluminium & brass
UNO-8060 | UNO-8060 | Vacuum Forming Machine | UNO Series | 800 x 600 mm | 300 mm | 850 x 650 mm | 10 mm |  |  | 22.4 KW | [5 empty] | 1.9 x 2.7 x 3.2 m | 34 KW |  |  |  | PLC system | Touch-screen HMI |  | Air-safety tank for heater home position |  | Infrared IR Quartz | Top and bottom sandwich heater ovens | Zone Controlled |  | SSR controlled by PLC |  |  | 40 m3/hr | [6 empty] | Manual frame change |  |  | 2 x frames for sheet size setting
PF1-1210 | PF1-1210 | Vacuum Forming Machine | PF1 Series | 1200 x 1000 mm | 500 mm |  | 10 mm |  |  | 40 KW approx. | [6 empty] | 56 KW approx. |  |  |  | SSR | Touchscreen |  | Sag Sensor in the bottom to protect the bottom heater oven |  | IR Ceramic | Top & Bottom | Individual (in pairs) or Zone Control |  | Individual (in pairs) or Zone Control using setting available on HMI |  |  | 100 m3/hr | [6 empty] | Manual | Manual |  | Manual
PF1-1212 | PF1-1212 | Vacuum Forming Machine | PF1 Series | 1000 x 1200 mm | 300 mm |  | 10 mm |  |  | 62.5 KW | [10 empty] | Solid State Relay (SSR) | Touchscreen HMI |  | Sag Sensor, Preblow and Zero-Sag control |  | IR Ceramic | Sandwich heater ovens in top & bottom | Zone control heating |  | Individual (in pairs) or Zone Control using setting available on HMI |  |  | 1000 lpm | [6 empty] | Manual |  |  | Manual loading with adjustable cross-members
PF1-2016 | PF1-2016 | Vacuum Forming Machine | PF1 Series | 2000 x 1600 mm | 500 mm |  |  |  |  | 108.8 KW | [10 empty] | SSR controlled by PLC | Touchscreen |  | Preblow and sag control with photocells |  | Infrared IR Ceramic | 2 x heater ovens – top & bottom | Individually set or set-up in zones |  | Individually set or set-up in zones using HMI |  |  | 100 m3/hr | [6 empty] | Manually by Operator | Pneumatic cylinders lift the final formed part |  | Automatic sheet loader
PF1 4000 x 2000 x 600 | PF1 4000 x 2000 x 600 | Vacuum Forming Machine | PF1 Series | 4000 x 2000 mm | 600 mm |  | up to 10 mm |  |  | 288 KW (Quartz), 480 KW (Halogen) | [10 empty] | PLC |  |  |  |  | Infrared IR Quartz | Sandwitch heaters with independent moving top & bottom heater ovens | 2 |  | SSR controlled by PLC | Mild Steel MS – Sand Blasted & Painted Red |  | 300 m3/hour | [20 empty] | 30% energy saving compared to standard ceramic heating elements
PF1-3020 | PF1-3020 | Vacuum Forming Machine | PF1 Series | 2500 x 2500 mm | 1050 mm |  |  |  |  | 240 KW | [10 empty] | SSR controlled by PLC | Touchscreen |  | Light sensor below the plastic sheet area to control sagging |  | Infrared IR Ceramic | Sandwich ¦ Top & Bottom |  |  | Individually set or set-up in zones |  |  | 200 m3/hr | [6 empty] | Manually by Operator
PF1-C-3020 | PF1-C-3020 | single-station cut-sheet thermoforming machine | PF1 Series | 2000 x 3000 mm | 800 mm |  | 2 – 10 mm |  | 6 bar (100 psi) | 260 kW | [6 empty] | 280 KW |  |  |  | PLC controller | 10” color touchscreen HMI |  | Front Door with turn-able locks |  | IR Quartz Type | Sandwich - Top & bottom oven | Individual Heater control |  | digital PID control via HMI | ceramic infrared elements |  | 300 m³/hr |  |  | Centrifugal Fans |  |  |  | Manual Loading / Unloading |  |  | Ball transfer units for tool change
PF1-4020 | PF1-4020 | Vacuum Forming Machine | PF1 Series | 6000 x 2000 mm | 650 mm |  | 10 mm |  |  | 408 KW | [11 empty] | Touchscreen HMI |  | Sag Sensor in the bottom to protect the bottom heater oven |  | IR Quartz | Sandwich heater ovens in top & bottom | Individual (in pairs) or Zone Control |  | Solid State Relay (SSR) |  |  | 300 m3/hr | [6 empty] | Universal sheet size setting system |  |  | Universal Frame System | [10 empty] | Fast Response time – so the heater oven can be switched off when in back position – resulting in up to 30% energy saving
PF1-4020 | PF1-4020 | Vacuum Forming Machine | PF1 Series | 4000 x 2000 mm | 650 mm |  | 10 mm |  |  | 256 KW | [10 empty] | Solid State Relay (SSR) | Touchscreen |  | Sag Sensor in the bottom to protect the bottom heater oven |  | IR Ceramic | Sandwich heater ovens in top & bottom | Individual (in pairs) or Zone Control |  | Pyrometer placed in centre of the heating oven |  |  | 300 m3/hr | [6 empty] | Manual |  |  | Manual loading on steel welded fixed type frame
PF1-4830 | PF1-4830 | Vacuum Forming Machine | PF1 Series | 4800 x 3000 mm | 1050 mm |  | 10 mm |  |  | 456 KW | [5 empty] | 16.5 x 7.5 x 6.2 m |  |  |  |  | Solid State Relay (SSR) | Touchscreen |  | Sag Sensor in the bottom to protect the bottom heater oven |  | IR Quartz | Top & Bottom | Individual (in pairs) or Zone Control |  | Individual (in pairs) or Zone Control using setting available on HMI |  |  | 300 m3/hr | [6 empty] | Universal sheet size setting system |  |  | Universal frames made using aluminium & brass – CNC machined | [10 empty] | Fast Response time – so the heater oven can be switched off when in back position – resulting in up to 30% energy saving
PF1-2113 | PF1-2113 | Vacuum Forming Machine | PF1 Series | Max: 2100 x 1300 mm, Min: 1500 x 800 mm | 500 mm |  | Up to 10 mm |  |  | 83.2 KW approx. | [9 empty] | Automatic Sheet Loading | SSR | Touchscreen HMI |  | Pneumatic cylinders for 2-level safety, Sag Sensor, Schott glass protection |  | IR Quartz | Sandwich heater ovens in top & bottom | Individual (in pairs) or Zone Control |  | Individual or Zone Control using HMI |  |  | 200 m3/hr | [6 empty] | Automatic sheet loader with vacuum suction cups |  |  | Automatic sheet loading with vacuum suction cups | [10 empty] | Up to 30% energy saving with fast response time heaters
PF1-2515 | PF1-2515 | Vacuum Forming Machine | PF1 Series | 2500 x 1500 mm | 600 mm |  | 10 mm |  |  | 127.5 KW | [10 empty] | Solid State Relay (SSR) | Touchscreen |  | Sag Sensor in the bottom to protect the bottom heater oven |  | IR Ceramic | Top and Bottom | Individual (in pairs) or Zone Control |  | Individual (in pairs) or Zone Control using setting available on HMI |  |  | 200 m3/hr | [6 empty] | Manual |  |  | Manual loading on steel welded fixed type frame
|  | Bubble & Sheet Sag control |  | 5000 x 2500 mm | 500 mm | [11 empty] | 500 KW |  |  | Basic, Auto, Pro | [5 empty] | IR Quartz, IR Ceramic |  |  |  | IR Probe |  | Oil-Rotary Vane Type - Busch / Becker | 300 m3/hr |  |  | Centrifugal Blowers, Central Ducted Cooling |  |  |  | Manual, Automatic using Sheet Loader |  |  | Servo Motor Driven
PF1-2010 | PF1-2010 | Vacuum Forming Machine | PF1 Series | 2000 x 1000 mm | 750 mm |  | 10 mm |  |  | 68 KW | [11 empty] | Touchscreen |  | Sag Sensor in the bottom to protect the bottom heater oven |  | IR Ceramic | Top and Bottom | Individual (in pairs) or Zone Control |  | Solid State Relay (SSR) |  |  | 200 m3/hr | [6 empty] | Manual
PF1 | PF1 | Thermoforming | PF1 Series | 2000 x 2500 mm | 500 mm | 2000 x 2500 mm | up to 10 mm |  |  | 204 KW | [6 empty] | 215 KW |  |  | Automatic Sheet Loader (optional) | PLC Control - Mitsubishi | 10'' Touchscreen HMI - Mitsubishi | Touchscreen HMI with saving of Recipes feature | Electrical Panel built as per CE safety norms, Light Guard Safety near loading area |  | IR Quartz Heating Elements | Sandwitch Heater System - Top & Bottom Ovens | Zone Control settable on the HMI |  | 1:2 SSR Heater Control using PLC | Quartz |  | 150 m3/h |  |  | Cooling Blowers - EBM Papst |  |  |  | Manual Sheet Loading |  |  | Pneumatic Sheet Clamping, Pneumatic Heater Movements | [5 empty] | Installation and commissioning, Training of operating personnel |  |  |  |  | Upto 50% energy saving with Quartz elements
PF1-2414 | PF1-2414 | Thermoforming Machine | PF1 Series | 2000 x 1500 mm | 500 mm |  | 10 mm |  |  | 108.8 KW | [10 empty] | Solid State Relay (SSR) | Touchscreen |  | Sag Sensor in the bottom to protect the bottom heater oven |  | IR Ceramic | Sandwich heater ovens in top & bottom | Individual (in pairs) or Zone Control |  | 1 x Pyrometer placed in centre of the heating oven |  |  | 100 m3/hr | [6 empty] | Manual |  |  | Manual loading on steel welded fixed type frame
SAM 820 x 1220 x 500 | SAM 820 x 1220 x 500 | Vacuum Forming Machine | SAM Series | 820 x 1220 mm | 500 mm |  | 10 mm |  |  | 42.5 KW | [9 empty] | Semi-Automatic | PLC |  |  | Preblow and Sag control with photocells |  | Infrared IR Quartz | Sandwich heaters with independent moving top & bottom heater ovens |  |  | SSR controlled by PLC |  |  | 100 m3/hour
PF1-2020 | PF1-2020 | Vacuum Forming Machine | PF1 Series | 2000 x 2000 mm | 500 mm |  | 10 mm |  |  | 136 KW | [10 empty] | Solid State Relay (SSR) | Touchscreen |  | Sag Sensor in the bottom to protect the bottom heater oven |  | IR Ceramic | Sandwich heater ovens in top & bottom | 8 Rows x 20 Columns in Top & Bottom Ovens |  | Individual (in pairs) or Zone Control using setting available on HMI |  |  | 140 m3/hr | [6 empty] | Manual Sheet Loading by Operator
PF1 | PF1 | Vacuum Forming Machine | PF1 Series | 1000 x 1000 mm | 600 mm | 1050 x 1050 mm |  |  |  | 500 KW | [6 empty] | 58 KW |  |  | Automatic |  | Touchscreen |  | CE-safety, 2-level safety design, interlocks with sensors, special electrical safety elements |  | Quartz or Flash |  |  |  | Special heater controller with fast response time |  |  | 100 m3/hr | [6 empty] | Automatic Sheet Loader | Automatic |  | Automatic sheet loader, vacuum suction cups | [5 empty] | Remote monitoring for failure recovery within 24 hours | Standard international make components |  |  |  | Servo-motor driven movements, energy-efficient heaters